## Civil
Estimate Quantity (only Figures) | Item Detailed Specification Description | Work Type eg. Earth Work, Electrical works.. etc ( upto 200 Characters) | Item Short Description ( upto 100 Characters) | APSS / Morth Cl. Number ( upto 200 Characters) | Rate (INR) ( Upto 2 Decimals ) | UOM ( upto 50 Characters) | Amount (INR) ( Upto 2 Decimals )
320 | Reinforced Brick Masonry for partition walls (11.0 cm thick) in CM (1:4) prop. (Cement : Screened sand) using common burnt clay bricks of class as per Table- I of IS:1077-1992, Non- Modular or traditional size 23 x 11 x 7 cms from approved source having minimum crushing strength of 40 Kg/Sq.cm and placing 2 Nos. of 6mm M.S plain rods in every third layer with free ends of the reinforcement pegged into mortar joints of main brick walls where applicable including cost and conveyance of all materials like cement, steel, sand, bricks, water etc., to site, including sales & other taxes on all materials, all operational, incidental charges such as labour charges for mixing cement mortar, scaffolding charges, constructing masonry, lift charges, curing, etc., and overheads & contractors profit but excluding cost of steel and its fabrication charges complete for finished item of work. (APSS No. of 501 & 509) | Civil Work | Reinforced Brick Masonry for partition walls (11.0 cm thick) in CM (1:4) prop. (Cement : Screened sand) using common burnt clay bricks of class as per Table- I of IS:1077-1992, Non- Modular or traditional size 23 x 11 x 7 cms from approved source having minimum crushing strength of 40 Kg/Sq.cm and placing 2 Nos. of 6mm M.S plain rods in every third layer with free ends of the reinforcement pegged into mortar joints of main brick walls where applicable including cost and conveyance of all materials like cement, steel, sand, bricks, water etc., to site, including sales & other taxes on all materials, all operational, incidental charges such as labour charges for mixing cement mortar, scaffolding charges, constructing masonry, lift charges, curing, etc., and overheads & contractors profit but excluding cost of steel and its fabrication charges complete for finished item of work. (APSS No. of 501 & 509) | as per tender document | 667 | Sqmt | 213440
300 | Reinforced Brick Masonry for partition walls (11.0 cm thick) in CM (1:4) prop. (Cement : Screened sand) using common burnt clay bricks of class as per Table- I of IS:1077-1992, Non- Modular or traditional size 23 x 11 x 7 cms from approved source having minimum crushing strength of 40 Kg/Sq.cm and placing 2 Nos. of 6mm M.S plain rods in every third layer with free ends of the reinforcement pegged into mortar joints of main brick walls where applicable including cost and conveyance of all materials like cement, steel, sand, bricks, water etc., to site, including sales & other taxes on all materials, all operational, incidental charges such as labour charges for mixing cement mortar, scaffolding charges, constructing masonry, lift charges, curing, etc., and overheads & contractors profit but excluding cost of steel and its fabrication charges complete for finished item of work. (APSS No. of 501 & 509) | Civil Work | Reinforced Brick Masonry for partition walls (11.0 cm thick) in CM (1:4) prop. (Cement : Screened sand) using common burnt clay bricks of class as per Table- I of IS:1077-1992, Non- Modular or traditional size 23 x 11 x 7 cms from approved source having minimum crushing strength of 40 Kg/Sq.cm and placing 2 Nos. of 6mm M.S plain rods in every third layer with free ends of the reinforcement pegged into mortar joints of main brick walls where applicable including cost and conveyance of all materials like cement, steel, sand, bricks, water etc., to site, including sales & other taxes on all materials, all operational, incidental charges such as labour charges for mixing cement mortar, scaffolding charges, constructing masonry, lift charges, curing, etc., and overheads & contractors profit but excluding cost of steel and its fabrication charges complete for finished item of work. (APSS No. of 501 & 509) | as per tender document | 726 | Sqmt | 217800
150 | Reinforced Brick Masonry for partition walls (11.0 cm thick) in CM (1:4) prop. (Cement : Screened sand) using common burnt clay bricks of class as per Table- I of IS:1077-1992, Non- Modular or traditional size 23 x 11 x 7 cms from approved source having minimum crushing strength of 40 Kg/Sq.cm and placing 2 Nos. of 6mm M.S plain rods in every third layer with free ends of the reinforcement pegged into mortar joints of main brick walls where applicable including cost and conveyance of all materials like cement, steel, sand, bricks, water etc., to site, including sales & other taxes on all materials, all operational, incidental charges such as labour charges for mixing cement mortar, scaffolding charges, constructing masonry, lift charges, curing, etc., and overheads & contractors profit but excluding cost of steel and its fabrication charges complete for finished item of work. (APSS No. of 501 & 509) | Civil Work | Reinforced Brick Masonry for partition walls (11.0 cm thick) in CM (1:4) prop. (Cement : Screened sand) using common burnt clay bricks of class as per Table- I of IS:1077-1992, Non- Modular or traditional size 23 x 11 x 7 cms from approved source having minimum crushing strength of 40 Kg/Sq.cm and placing 2 Nos. of 6mm M.S plain rods in every third layer with free ends of the reinforcement pegged into mortar joints of main brick walls where applicable including cost and conveyance of all materials like cement, steel, sand, bricks, water etc., to site, including sales & other taxes on all materials, all operational, incidental charges such as labour charges for mixing cement mortar, scaffolding charges, constructing masonry, lift charges, curing, etc., and overheads & contractors profit but excluding cost of steel and its fabrication charges complete for finished item of work. (APSS No. of 501 & 509) | as per tender document | 784 | Sqmt | 117600
640 | Plastering 12mm thick single coat in CM(1:5) using screened sand including cost and conveyance of all materials like cement, sand, water etc., to site, including sales & other taxes on all materials, and all operational, incidental charges on materials and including cost of all labour charges for mixing mortar, finishing, curing as directed by Engineer-in-charge etc., and overheads & contractors profit complete for finished item of work.(SS 901,903 & 904) | Civil Work | Plastering 12mm thick single coat in CM(1:5) using screened sand including cost and conveyance of all materials like cement, sand, water etc., to site, including sales & other taxes on all materials, and all operational, incidental charges on materials and including cost of all labour charges for mixing mortar, finishing, curing as directed by Engineer-in-charge etc., and overheads & contractors profit complete for finished item of work.(SS 901,903 & 904) | as per tender document | 136 | Sqmt | 87040
600 | Plastering 12mm thick single coat in CM(1:5) using screened sand including cost and conveyance of all materials like cement, sand, water etc., to site, including sales & other taxes on all materials, and all operational, incidental charges on materials and including cost of all labour charges for mixing mortar, finishing, curing as directed by Engineer-in-charge etc., and overheads & contractors profit complete for finished item of work.(SS 901,903 & 904) | Civil Work | Plastering 12mm thick single coat in CM(1:5) using screened sand including cost and conveyance of all materials like cement, sand, water etc., to site, including sales & other taxes on all materials, and all operational, incidental charges on materials and including cost of all labour charges for mixing mortar, finishing, curing as directed by Engineer-in-charge etc., and overheads & contractors profit complete for finished item of work.(SS 901,903 & 904) | as per tender document | 153 | Sqmt | 91800
300 | Plastering 12mm thick single coat in CM(1:5) using screened sand including cost and conveyance of all materials like cement, sand, water etc., to site, including sales & other taxes on all materials, and all operational, incidental charges on materials and including cost of all labour charges for mixing mortar, finishing, curing as directed by Engineer-in-charge etc., and overheads & contractors profit complete for finished item of work.(SS 901,903 & 904) | Civil Work | Plastering 12mm thick single coat in CM(1:5) using screened sand including cost and conveyance of all materials like cement, sand, water etc., to site, including sales & other taxes on all materials, and all operational, incidental charges on materials and including cost of all labour charges for mixing mortar, finishing, curing as directed by Engineer-in-charge etc., and overheads & contractors profit complete for finished item of work.(SS 901,903 & 904) | as per tender document | 169 | Sqmt | 50700
1900 | White washing two coats with white cement to ceiling to give an even shade after thouroughly brushing the surface to remove all dirt and remains of loose powdered materials including cost of all materials , labour charges and incidental such as scaffolding , lift charges etc., and overheads & contractors profit complete for finished item of work in all floors. | Civil Work | White washing two coats with white cement to ceiling to give an even shade after thouroughly brushing the surface to remove all dirt and remains of loose powdered materials including cost of all materials , labour charges and incidental such as scaffolding , lift charges etc., and overheads & contractors profit complete for finished item of work in all floors. | as per tender document | 35.5 | Sqmt | 67450
20.16 | Supply and repairs for doors as per drawings with sall wood frame of section 100mm x 65 mm and ISI marked flush door shutters of 30 mm thick double shutters with bond wood solid block board type Core having cross bands and face veneers, hot pressed bonded with water proof phenol formaldehyde synthetic resin factory made conforming to IS 2202-1991 (Part-I) both sides commercial ply with internal lipping on all sides including cost and conveyance to site of teak wood frame, flush shutter including supply and fixing 6 Nos. MS Z hold fasts of size 300 mm x 40 mm x 5mm including cost of ISI marked Alumium fixtures of 6 Nos. butt hinges (IS:205) 150mm long, 1 No. aldrop (IS:2681) 300mm long, 2 Nos. tower bolts (IS:204) of 200 mm x 10 mm dia at top, 2 Nos. 150 mm long handles (IS:208), 2 Nos. door stoppers and 2 Nos. rubber bushes including fixing the fixtures to door with required number of screws, bolt and nuts including labour charges for fixing the frame in position, fixing the shutter to the frame etc., including overheads & contractors profit complete for finished item of work as per APSS 1001 & 1002 (The vertical frame of door shall be embedded in flooring for a depth of not less than 10 mm) (1200mm x 2100mm) | Civil Work | Supply and repairs for doors as per drawings with sall wood frame of section 100mm x 65 mm and ISI marked flush door shutters of 30 mm thick double shutters with bond wood solid block board type Core having cross bands and face veneers, hot pressed bonded with water proof phenol formaldehyde synthetic resin factory made conforming to IS 2202-1991 (Part-I) both sides commercial ply with internal lipping on all sides including cost and conveyance to site of teak wood frame, flush shutter including supply and fixing 6 Nos. MS Z hold fasts of size 300 mm x 40 mm x 5mm including cost of ISI marked Alumium fixtures of 6 Nos. butt hinges (IS:205) 150mm long, 1 No. aldrop (IS:2681) 300mm long, 2 Nos. tower bolts (IS:204) of 200 mm x 10 mm dia at top, 2 Nos. 150 mm long handles (IS:208), 2 Nos. door stoppers and 2 Nos. rubber bushes including fixing the fixtures to door with required number of screws, bolt and nuts including labour charges for fixing the frame in position, fixing the shutter to the frame etc., including overheads & contractors profit complete for finished item of work as per APSS 1001 & 1002 (The vertical frame of door shall be embedded in flooring for a depth of not less than 10 mm) (1200mm x 2100mm) | as per tender document | 3648 | Sqmt | 73543.68
46.575 | Supply and repairs for window as per drawings with sall wood wood frame of section 100mm x 65 mm and including labour charges for fixing the frame in position, fixing the 5mm. thick plain glass and 10mm. round bars to the frame etc.,including overheads & contractors profit complete for finished item of work as per APSS 1001 & 1002 of Size (1500mm x 1350mm) | Civil Work | Supply and repairs for window as per drawings with sall wood wood frame of section 100mm x 65 mm and including labour charges for fixing the frame in position, fixing the 5mm. thick plain glass and 10mm. round bars to the frame etc.,including overheads & contractors profit complete for finished item of work as per APSS 1001 & 1002 of Size (1500mm x 1350mm) | as per tender document | 2856.5245 | Sqmt | 133042.6294
10 | Supply and fixing jallies ( cement concrete ) of 50mm thick as per the design approved by the Engineer-in-Charge including cost and conveyance of materials to site and labour charges etc., overheads & contractors profit complete for finished item of work. | Civil Work | Supply and fixing jallies ( cement concrete ) of 50mm thick as per the design approved by the Engineer-in-Charge including cost and conveyance of materials to site and labour charges etc., overheads & contractors profit complete for finished item of work. | as per tender document | 706 | Sqmt | 7060
10 | Supply and fixing jallies ( cement concrete ) of 50mm thick as per the design approved by the Engineer-in-Charge including cost and conveyance of materials to site and labour charges etc., overheads & contractors profit complete for finished item of work. | Civil Work | Supply and fixing jallies ( cement concrete ) of 50mm thick as per the design approved by the Engineer-in-Charge including cost and conveyance of materials to site and labour charges etc., overheads & contractors profit complete for finished item of work. | as per tender document | 745 | Sqmt | 7450
10 | Supply and fixing jallies ( cement concrete ) of 50mm thick as per the design approved by the Engineer-in-Charge including cost and conveyance of materials to site and labour charges etc., overheads & contractors profit complete for finished item of work. | Civil Work | Supply and fixing jallies ( cement concrete ) of 50mm thick as per the design approved by the Engineer-in-Charge including cost and conveyance of materials to site and labour charges etc., overheads & contractors profit complete for finished item of work. | as per tender document | 784 | Sqmt | 7840
1074766.3094