## Abstract
DETAILED Cum Abstract ESTIMATE
NAME OF THE WORK: Improvements to Mithra campus(IIIT Boys campus)
S.no | Desecrption of work | Amount
1 | Providing fans&lights | 891939
2 | Providing aditional water supply | 478885
3 | Providing neccesary civil repairs | 1074766
| TOTAL (Item 1 TO 3 ) | 2445590

## ELECTRICAL
DETAILED Cum Abstract ESTIMATE
SUB ESTIMATE Rs- 8,91,939/-
NAME OF THE WORK: Providing lights and fans at mithra engineerincollege(IIIT SKLM Boys campus)
Sl. No. | Description of Item. | Qty | Unit | Rate | Amount
1 | Supply of 1200 mm (48") sweep 230V, A.C 50 Hz.Ceiling fan with 3 Blades and double ball bearings with all standard accessories.Makes: Crompton Decora / Bajaj Ultima /Havells Velocity / Usha Astra / Orient PSPO.
|  | 300 | Nos | 1629.13 | 488739
2 | Supply and erecting Electronic type regulator for ceiling fans 1200 mm sweep complete erected on existing board.Make : Anchor / Gold Medal Olive / Million Zoom
|  | 300 | Nos | 258 | 77400
3 | Labour charges for Fixing of Ceiling fan and regulator including transportation and giving connections with twin core wire etc., complete.
|  | 300 | Nos | 163.4 | 49020
4 | Supply, Transportation and fixing of 4' - 40 Watt box type flourescent single Tube Light fitting with Energy saving electronic ballast, consuming 28 W suitable for 40 Watt tube on varnished teak wood round blocks with flexible 3 core wire etc.,, complete with all connections. MAKE: unit -Trinic, Tube - Philips/ Bajaj /CG/Osram.
|  | 300 | Nos | 922.6 | 276780
|  | TOTAL |  |  | 891939
|  |  |  | Grand total | 891939

## ELE-DATA (hidden)
DATA as per SSR 2017-18
Name of the work : Proving fans and tube lights at Mithra engineering college campus(IIIT SKLM BOYS CAMPUS)
S no | Description |  | Qty |  | Rate per
1 | Supply of 1200 mm (48") sweep 230V, A.C 50 Hz.Ceiling fan with 3 Blades and double ball bearings with all standard accessories.Makes: Crompton Decora / Bajaj Ultima /Havells Velocity / Usha Astra / Orient PSPO.
a) Material
| Elec-5.1.1 | 1200 mm (48") Ceiling Fan | each | 1 | 1613 | 1613
|  | Transportation Charges on Unit Cost |  | 0.01 | 16.13 | 16.13
1629.13
|  | Total material cost |  |  |  | 1629.13
2 | Supply and erecting Electronic type regulator for ceiling fans 1200 mm sweep complete erected on existing board.Make : Anchor / Gold Medal Olive / Million Zoom
a) Material
| elec-1.7.12 | Steeped type Electronics type Regulator | M | 1 | 179 | 179
|  | Total material cost |  |  |  | 179
b) Labour charges.
| elec-8.1.78 | Semi skilled Electrician | day | 0.1 | 420 | 42
|  | Sundries. |  |  |  | 21.2 | 0.25
|  | Add area allowence on labour charges @25 % | 0.25 |  |  | 15.8
|  | Rate per Each |  |  |  | 258
Note : Labour is Considered for 10 jobs / day
3 | Labour charges for Fixing of Ceiling fan and regulator including transportation and giving connections with twin core wire etc., complete.
a) Material
| elec-1.6.8 | 23/0060 Twin Core wire | M | 1 | 10.4 | 10.4
|  | Unforseen item works, such as painting to down rod, screws etc., | LS | 1 | 3 | 3
13.4
|  | Add contr profit @14% on material | 0 |  |  | 0
|  | Total for material |  |  |  | 13.4
b) Labour charges.
| elec-8.1.74 | Skilled Electrician | day | 0.125 | 540 | 67.5
| elec-8.1.76 | Helper | day | 0.125 | 420 | 52.5
|  | Add area allowence on labour charges @25% | 0.25 |  |  | 30
|  | Add contr profit @14% on Labour | each |  | 150 | 0
|  | Rate per Each |  |  |  | 163.4
Note : Labour is Considered for 8 fans / day
4 | Supply, Transportation and fixing of 4' - 40 Watt box type flourescent single Tube Light fitting with Energy saving electronic ballast, consuming 28 W suitable for 40 Watt tube on varnished teak wood round blocks with flexible 3 core wire etc.,, complete with all connections. MAKE: unit -Trinic, Tube - Philips/ Bajaj /CG/Osram.
a) Material
| ELEC-3.6.1 | 4' x 40 watts box type flourscent light fitting. | each | 1 | 719 | 719
| elec-3.7.2 | Lamp cost of 40W | each | 1 | 40 | 40
| elec-8.1.31 | Tw Round blocks | each | 2 | 10 | 20
| ELEC-8.1.6 | pvc rawl plugs | each | 2 | 4 | 8
| Elec-1.6.8 | 23/0060 twin core flexible copper cable | M | 1.5 | 10.4 | 15.6
|  | Rate per each |  |  |  | 802.6
|  | Total for material |  |  |  | 802.6
a) Labour charges
| elec-8.1.77 | Skilled Electrician | day | 0.1 | 540 | 54
| elec-8.1.78 | Semi Skilled Electrician | day | 0.1 | 420 | 42
|  | Add area allowence on labour charges @25% | 0.25 |  |  | 24
|  | Labour for 1 No |  |  |  | 922.6
| Institute Engineer |  |  | Assistant professor&Engineer
| IIIT-SRIKAKULAM |  |  | IIIT-SRIKAKULAM

## WS DATA (hidden)
SSR 2017-18 DATAS Near balaga patrunivalasa, Srikakulam. Phase-I
Supply and erecting, ISI mark submersible 5 HP, 3 Phase, 8 stages pumpset suitable for 156mm dia borewell with high quality wear resistance and dynamically balanced bronze impeller with stainless steel shaft sleeves, pump coupling and pivot of 3 phase 415V, 50Hz.. A.C. power supply copper winding with water proof insulation and high precision strength not to be effected by chemical in water and suitable bronze bearings with nut and bolts etc., with necessary H-type clamp of suitable size and strength.
Unit - Each
A.P.Standard Data No.113.10, of Bldgs_Elec.11-4.
(A) MATERIALS :
3 Ph,5.00 HP Submersible Motor |  |  |  | 1 | 28125 | P.No.273, Sl.No.829, ELEC-5.4.19. |  | 28125
Stay clamps with Nuts & Bolts. |  |  |  | 2 | 225 | P.No.303, Sl.No.1108, ELEC-8.1.21. |  | 450
MS Girders across the Open Well to support delivery pipe clamps (as per requirement)
Transportation charges on Unit cost |  |  |  | @ 2% | on Rs. |  | 28125 | 562.5
(B) LABOUR
|  | Skilled Fitter |  | 2 | 500 | P.No.305, Sl.No.1167, ELEC-8.1.80. |  | 1000
|  | Helper |  | 3 | 420 | P.No.305, Sl.No.1163, ELEC-8.1.76. |  | 1260
|  | Plumber |  | 1 | 535 | P.No.306, Sl.No.1174, ELEC-8.1.87. |  | 535
Add 25% ML on labour on Rs. |  |  |  | 2795 |  |  |  | 698.75
Hire charges of tripod with winch 50% on labour charges |  |  |  | @ 50% | 2795 |  |  | 1397.5
[6 empty] | Total = |  | 34028.75 | Each.
Overheads & Contractor's Profit @13.615% | [7 empty] | 4633.0143
|  |  |  | Total = |  |  |  | 38661.7743 | Each.
Supply, Transportation and Errection of 7.50 HP 10 Stage, 5 Star Three Phase ISI Submersible Motor Pumpset suitablefor 4" Bore make of Kirloskar/Crompton/Texmo/KSB/Aryan Varsha/Lubi of ISI make approved by the dept., suitable for errection in Open Well with water resistant dynamically balanced impeller with stainless steel shaft, sleeves, pump coupling and pivot of 3 Phase, 415 V, 50 Hz, A.C. Power supply, heavy copper winding with water proof insulation and high precision, strength not to be effected by chemical in water with suitable bronze bearings, 7.50 HP Pump errected with necessary H-type clamps, nuts & bolts etc., of suitable size and strength and including cost and conveyance of all materials to site of work, transportation and all labour charges etc., complete for SUMP.
Unit - Each
A.P.Standard Data No.11.3.13,of Bldgs_Elec.11-4.
(A) MATERIALS :
3 Ph,7.50 HP Submersible Motor |  |  |  | 1 | 35089 | P.No.273, Sl.No.829, ELEC-5.4.26. |  | 35089
Stay clamps with Nuts & Bolts. |  |  |  | 2 | 225 | P.No.303, Sl.No.1108, ELEC-8.1.21. |  | 450
MS Girders across the Open Well to support delivery pipe clamps (as per requirement)
Transportation charges on Unit cost |  |  |  | @ 2% | on Rs. |  | 35089 | 701.78
(B) LABOUR
|  | Skilled Fitter |  | 2 | 500 | P.No.305, Sl.No.1167, ELEC-8.1.80. |  | 1000
|  | Helper |  | 3 | 420 | P.No.305, Sl.No.1163, ELEC-8.1.76. |  | 1260
|  | Plumber |  | 1 | 535 | P.No.306, Sl.No.1174, ELEC-8.1.87. |  | 535
Add 20% ML on labour on Rs. |  |  |  | 2795 |  |  |  | 0
Hire charges of tripod with winch 50% on labour charges |  |  |  | @ 50% | 2795 |  |  | 1397.5
[6 empty] | Total = |  | 40433.28 | Each.
Overheads & Contractor's Profit @13.615% | [7 empty] | 0
|  | overheads&Contractors Profit @13.615% |  | 0.1365 |  |  |  | 5519.1427
|  |  |  | Total = |  |  |  | 45952.4227 | Each.
14 |  | Providing and placing on terrace (at all floor levels)polyetheylene water storage tank with double layer approved brand and manufacture with cover and suitable locking arrangement and making necessary holes for inlet and outlets and over flow pipes but without fittings and base support for tanks including cost and conveyance of all materials and labour charges , overheads & contractors profit complete for finished item of work.
|  | Rate as per SSR | 1 | Ltr | 5 | 1 | Ltr | 5
|  | Add for MA @ 25% | 0.25 |  | 1 |  |  | 0.25
5.25
|  | Overheads&Contractors Profit @13.615% | 0.13615 |  | 5.25 |  |  | 0.71479
|  | Rate per 1 Ltr | [5 empty] | 5.9648
Supplying and Run of U/S Circuit Mains by mean run of 4 of 56/0.3mm (4.00Sqmm) FRLS/HFFR/ ZHFR pvc insulated 1100V grade as per IS.694/190 specification for Copper Wire make KEI/ Polycab/Havells/GM/Gold Medal/Million/HPL/Power Flex/RPG/Anchor/Great White/Sun Cab/ Fortune Art/Great white/Orbit/V-Guard in the existing metalic/Non metalic conduit pipe for run of mains including all labour charges etc,complete.
As per Standard Data BLD-ELEC-3.1, Sl.No.3.1.5, P.No.169.
Taking out put - 100 M
[5 empty] | Unit | Qty | Rate in Rs | Amount in Rs.
A: MATERIAL:
56/0.3mm (4 Sqmm) Copper Wire vide P.No.199, SL.No.130, ELEC-1.5.11. |  |  |  |  | 100 M | 4 | 3045 | 12180
B. LABOUR CHARGES:
Skilled Electrician |  |  |  |  | Day | 1 | 540 | 540
Semi skilled Electrician |  |  |  |  | Day | 3 | 420 | 1260
Helpers |  |  |  |  | Day | 1 | 420 | 420
Add 25% ML on Labour charges |  |  |  | 2220 |  |  |  | 555
[6 empty] | Total = |  | 14955 | 100 Mts.
Overheads & Contractor's Profit @13.615% | [7 empty] | 2036.1132
|  |  |  | Total = |  |  |  | 16991.1132 | 100 Mts.
[5 empty] | Rate Rs. |  | 169.9111 | One Rmt.
Supply and Erection of PANEL MOUNTING 125-A, 4 Pole, 25-KA, MCCB adjustable of make L&T/Schneider/Siemens/Legrand/Hager confirms to IS/IEC 60847-2 having breaking capacity 35/36-KA with Thermal Magnetic setting/ Microprocessor based release arrangement with all connections etc., complete on existing Panel Board including cost and conveyance of all materials to work site and all labour charges etc., complete as directed by the department.
As per Standard Data BLD-ELEC-4.3,Sl.No.4.3.5, P.No.177.
[5 empty] | Unit | Qty | Rate in Rs | Amount in Rs.
(I) Incmming Feeder -- 2 Nos.
A. MATERIAL:
125-A, 4 Pole MCCB vide P.No.216, Sl.No.323, ELEC-2.8.6. |  |  |  |  | Each | 2 | 8593 | 17186
B. LABOUR CHARGES:
Skilled Electrification |  |  |  |  | Day | 0.167 | 540 | 90.18
Semi skilled Electrification |  |  |  |  | Day | 0.167 | 420 | 70.14
Helpers |  |  |  |  | Day | 0.333 | 420 | 139.86
Add 25% ML on Labour charges |  |  |  |  | 300.18 |  |  | 75.045
(II) Out-going Feeders -- 2 Nos.
A. MATERIAL:
Cost of 40-63.A FP MCB C/D curve, vide P.No.220, Sl.No.366, ELEC-2.9.8. |  |  |  |  | Each | 2 | 1662 | 3324
B. LABOUR CHARGES:
Skilled Electrician |  |  |  |  | Day | 0.167 | 540 | 90.18
Semi skilled Electrician |  |  |  |  | Day | 0.167 | 420 | 70.14
Helpers |  |  |  |  | Day | 0.333 | 420 | 139.86
Add 25% ML on Labour charges |  |  |  |  | 300.18 |  |  | 75.045
[6 empty] | Total = |  | 21260.44 | Each
Overheads & Contractor's Profit @13.615% | [7 empty] | 2894.5989
|  |  |  | Total = |  |  |  | 24155.0389 | Each
[5 empty] | Rate Rs. |  | 24155.0389 | Each.
Supplying and fixing of approved make Semi Automatic Star Delta Starter fitted in CRCA sheet enclosure suitable for 3 Phase, 415-V, 50 Hz Motor Pump set, suitable for 7.50 HP to 12.50 HP automatic Star Delta Starter Motor totally enclosed with over load protection and No-volt relay to complete including cost and conveyance of all materials to work site, Transportation and all labour charges etc., complete.
As per Standard Data.No. 11.5.5, P.No.249.
Unit -- Each
A: MATERIAL: |  |  |  |  | Unit | Qty | Rate in Rs | Amount in Rs.
Cost of Semi Automatic Star Delta Starter as per SSR P.No.213, S.No.1078 ELEC-5.4.38, SoR 2012-13. |  |  |  |  | Each | 1 | 19240 | 19240
Semi Automatic 3 Phase Induction Motor with enclosure (including of all taxes with transportation) as per P.No.210, S.No.1043, ELEC-5.4.3., SoR 2012-13. |  |  |  |  | Each | 1 | 4500 | 4500
B. LABOUR CHARGES:
Skilled Electrification |  |  |  |  | Day | 0.5 | 540 | 270
Helpers |  |  |  |  | Day | 0.5 | 420 | 210
Add 25% ML on Labour charges |  |  |  |  | 480 |  |  | 120
[6 empty] | Total = |  | 24340 | Each
Overheads & Contractor's Profit @13.615% | [7 empty] | 3313.881
|  |  |  | Total = |  |  |  | 27653.881 | Each
Supplying and fixing of 100mm Dia. B class G.I. Pipe properties and weight as per IS.1239 with fittings such as elbows, tees, couplings, nipples, plugs including excavation for trenches and refilling the trenches complete except for G.I. bends, unions and GI connectors with checkout and socket of Tata/Zenith make or equivalent etc., complete including cost and conveyance of all materials to work site, Transportation and all labour charges etc., complete for Motors Section pipe lines.
Unit -- One Rmt.
1.00 Rmt. Cost of 100mm Dia. B class G.I. Pipe, ELEC-9.5.19 | [7 empty] | 1145
Overheads & Contractor's Profit @13.615% | [7 empty] | 155.8918
|  |  |  | Total = |  |  |  | 1300.8918 | Rmt.
Unit -- One Rmt.
1.00 Rmt. Cost of 65mm Dia. G.I. Pipe, P.No.154, Sl.No.302, BMW-F.91, Part-III. | [7 empty] | 755
Overheads & Contractor's Profit @13.615% | [7 empty] | 102.7933
0.01
|  |  |  | Total = |  |  |  | 857.8032 | Rmt.
Supplying & fixing GI pipe Medium Grade properties & weight as per IS 1239 ISI mark in ground or on wall including cost of tees, elbows, bends, reducers, couplings, running joints, union flanges, unions etc. with necessary excavation in all types of soils except rock requiring blasting, refilling, chiselling masonry walls and making good the walls & floors to the original surface and fixing MS clamps on TW blocks on walls including cost and conveyance of all materials and labour charges , overheads & contractors profit complete for finished item of work.
| d) | 32mm Nominal bore
|  | Rate as per SSR | 1 | RM | 359 | 1 | RM | 359
|  | Add for MA @ 25% | 0.25 |  | 41 |  |  | 10.25
369.25
|  | Overheads&Contractors Profit @13.615% | 0.13615 |  | 369.25 |  |  | 50.2734
419.5234
|  | Rate per 1 RM |  |  |  |  | say | 420
| e) | 40mm Nominal bore
|  | Rate as per SSR | 1 | RM | 401 | 1 | RM | 401
|  | Add for MA @ 25% | 0.25 |  | 44 |  |  | 11
412
|  | Overheads&Contractors Profit @13.615% | 0.13615 |  | 412 |  |  | 56.0938
468.0938
|  | Rate per 1 RM |  |  |  |  | say | 468
| f) | 50mm Nominal bore
|  | Rate as per SSR | 1 | RM | 456 | 1 | RM | 456
|  | Add for MA @ 25% | 0.25 |  | 67 |  |  | 16.75
472.75
|  | Overheads&Contractors Profit @13.615% | 0.13615 |  | 472.75 |  |  | 64.3649
537.1149
|  | Rate per 1 RM |  |  |  |  | say | 537
Manufacture, Supply and delivery of PN-1.6 CI D/F Sluice valves conforming to IS 14846/2000 with amendments No. 1&2 heavy duty with CI grade FG 260 as per IS: 210. Two coats of primer suitable for EPOXY PAINTS finish shall be applied to all metal surface and finally two coats of Epoxy Paint. The Valves shall be tested for (closed end Test) against Hydrostatic test requirement. The rates are including transportation, over heads and contractor profit., complete.
50 mm dia Valve
|  | Rate as per SSR P.304 |  | 1 | No | 4586 | 1 | Each
|  | Transportation , Loading and unloading @ 10% |  | 0.1 |  | 458.6
|  | Add OH & CP @ 14% |  | 0.1365 |  | 4648.5989
|  | Rate per Each |  |  |  | 4648.5989 |  | Say
Supply and fixing of Ashirvad/ Ajay/ Astral Flowguard or equivalent CPVC Pipes and Fittings SDR 13.5 to meet the requirement of ASTM-D 2846 and are produced in CTS (Copper Tube Sizes 1/2" to 2") for hot and cold water (IS 15778:2007) including cost and conveyance of all materials to site, labour charges for fixing, overheads & contractors profit complete for finished item of work at all floor levels.
| a) | 15.90mm OD pipe
|  | Rate as per SoR | 1 | No. | 53 |  | Each | 53
|  | Overheads&Contractors Profit @13.615% | 0.13615 |  | 53 |  |  | 7.2159
|  | Rate per 1 RM | [5 empty] | 60.2159
[7 empty] | say | 60
| b) | 22.20mm OD pipe
|  | Rate as per SoR | 1 | No. | 85 |  | Each | 85
|  | Overheads&Contractors Profit @13.615% | 0.13615 |  | 85 |  |  | 11.5727
|  | Rate per 1 RM | [5 empty] | 96.5727
[7 empty] | say | 97
| c) | 28.60mm OD pipe
|  | Rate as per SoR | 1 | No. | 123 |  | Each | 123
|  | Overheads&Contractors Profit @13.615% | 0.13615 |  | 123 |  |  | 16.7464
|  | Rate per 1 RM | [5 empty] | 139.7465
[7 empty] | say | 140
| d) | 34.90mm OD pipe
|  | Rate as per SoR | 1 | No. | 193 |  | Each | 193
|  | Overheads&Contractors Profit @13.615% | 0.13615 |  | 193 |  |  | 26.2769
|  | Rate per 1 RM | [5 empty] | 219.2769
[7 empty] | say | 219
| e) | 41.30mm OD pipe
|  | Rate as per SoR | 1 | No. | 266 |  | Each | 266
|  | Overheads&Contractors Profit @13.615% | 0.13615 |  | 266 |  |  | 36.2159
|  | Rate per 1 RM | [5 empty] | 302.2159
[7 empty] | say | 302
| f) | 54.00mm OD pipe
|  | Rate as per SoR | 1 | No. | 437 |  | Each | 437
|  | Overheads&Contractors Profit @13.615% | 0.13615 |  | 437 |  |  | 59.4975
|  | Rate per 1 RM | [5 empty] | 496.4975
[7 empty] | say | 496
|  | Institute Engineer |  |  | Assistant professor&Engineer
|  | IIIT-SRIKAKULAM |  |  | IIIT-SRIKAKULAM

## CIVIL
DETAILED Cum Abstract ESTIMATE
NAME OF THE WORK: Providing civil repair works at mithra engineering college(IIIT SKLM Boys campus)
SUB ESTIMATE: RS- 10,52,416/-
S.No | Description of Material. | Unit | QTY | Rate Rs. | Amount Rs.
1 | Reinforced Brick Masonry for partition walls (11.0 cm thick) in CM (1:4) prop. (Cement : Screened sand) using common burnt clay bricks of class as per Table- I of IS:1077-1992, Non- Modular or traditional size 23 x 11 x 7 cms from approved source having minimum crushing strength of 40 Kg/Sq.cm and placing 2 Nos. of 6mm M.S plain rods in every third layer with free ends of the reinforcement pegged into mortar joints of main brick walls where applicable including cost and conveyance of all materials like cement, steel, sand, bricks, water etc., to site, including sales & other taxes on all materials, all operational, incidental charges such as labour charges for mixing cement mortar, scaffolding charges, constructing masonry, lift charges, curing, etc., and overheads & contractors profit but excluding cost of steel and its fabrication charges complete for finished item of work. (APSS No. of 501 & 509)
| Ground floor | Sqmt | 320 | 667 | 213440
| Frist floor | Sqmt | 300 | 726 | 217800
| second floor | Sqmt | 150 | 784 | 117600
2 | Plastering 12mm thick single coat in CM(1:5) using screened sand including cost and conveyance of all materials like cement, sand, water etc., to site, including sales & other taxes on all materials, and all operational, incidental charges on materials and including cost of all labour charges for mixing mortar, finishing, curing as directed by Engineer-in-charge etc., and overheads & contractors profit complete for finished item of work.(SS 901,903 & 904)
| Ground floor | Sqmt | 640 | 136 | 87040
| Frist floor | Sqmt | 600 | 153 | 91800
| second floor | Sqmt | 300 | 169 | 50700
3 | White washing two coats with white cement to ceiling to give an even shade after thouroughly brushing the surface to remove all dirt and remains of loose powdered materials including cost of all materials , labour charges and incidental such as scaffolding , lift charges etc., and overheads & contractors profit complete for finished item of work in all floors.
|  | Sqmt | 1900 | 35.5 | 67450
5 | Supply and repairs for doors as per drawings with sall wood frame of section 100mm x 65 mm and ISI marked flush door shutters of 30 mm thick double shutters with bond wood solid block board type Core having cross bands and face veneers, hot pressed bonded with water proof phenol formaldehyde synthetic resin factory made conforming to IS 2202-1991 (Part-I) both sides commercial ply with internal lipping on all sides including cost and conveyance to site of teak wood frame, flush shutter including supply and fixing 6 Nos. MS Z hold fasts of size 300 mm x 40 mm x 5mm including cost of ISI marked Alumium fixtures of 6 Nos. butt hinges (IS:205) 150mm long, 1 No. aldrop (IS:2681) 300mm long, 2 Nos. tower bolts (IS:204) of 200 mm x 10 mm dia at top, 2 Nos. 150 mm long handles (IS:208), 2 Nos. door stoppers and 2 Nos. rubber bushes including fixing the fixtures to door with required number of screws, bolt and nuts including labour charges for fixing the frame in position, fixing the shutter to the frame etc., including overheads & contractors profit complete for finished item of work as per APSS 1001 & 1002 (The vertical frame of door shall be embedded in flooring for a depth of not less than 10 mm) (1200mm x 2100mm)
|  | sq.m | 20.16 | 3648 | 73543.68
6 | Supply and repairs for window as per drawings with sall wood wood frame of section 100mm x 65 mm and including labour charges for fixing the frame in position, fixing the 5mm. thick plain glass and 10mm. round bars to the frame etc.,including overheads & contractors profit complete for finished item of work as per APSS 1001 & 1002 of Size (1500mm x 1350mm)
|  | sq.m | 46.575 | 2856.5245 | 133042.6294
7 | Supply and fixing jallies ( cement concrete ) of 50mm thick as per the design approved by the Engineer-in-Charge including cost and conveyance of materials to site and labour charges etc., overheads & contractors profit complete for finished item of work.
| Ground floor | Sqmt | 10 | 706 | 7060
| Frist floor | Sqmt | 10 | 745 | 7450
| second floor | Sqmt | 10 | 784 | 7840
| TOTAL |  |  |  | 1074766.3094

## WATER SUP
DETAILED Cum Abstract ESTIMATE
NAME OF THE WORK: Providing Additional Water supply facility at Mithra campus(IIIT Boys campus) Estimate cost: Rs.4,78,885 /-
SUB ESTIMATE
Sl. No. | Description of Item. | Qty | Unit | Rate | Amount
1 | Providing and placing on terrace (at all floor levels)polyetheylene water storage tank with double layer approved brand and manufacture with cover and suitable locking arrangement and making necessary holes for inlet and outlets and over flow pipes but without fittings and base support for tanks including cost and conveyance of all materials and labour charges , overheads & contractors profit complete for finished item of work.
| BMS-W.29 | 25000 | Litre | 5.9648 | 149119.6875
2 | Supply, Transportation and Errection of 7.50 HP 10 Stage, 5 Star Three Phase ISI Submersible Motor Pumpset suitablefor 4" Bore make of Kirloskar/Crompton/Texmo/KSB/Aryan Varsha/Lubi of ISI make approved by the dept., suitable for errection in Open Well with water resistant dynamically balanced impeller with stainless steel shaft, sleeves, pump coupling and pivot of 3 Phase, 415 V, 50 Hz, A.C. Power supply, heavy copper winding with water proof insulation and high precision, strength not to be effected by chemical in water with suitable bronze bearings, 7.50 HP Pump errected with necessary H-type clamps, nuts & bolts etc., of suitable size and strength and including cost and conveyance of all materials to site of work, transportation and all labour charges etc.,
|  | 1 | no | 45952.4227 | 45952.4227
3 | S& F 50 mm Nominal Bore GI pipe Medium Grade properties & weight as per IS 1239 ISI mark with GI fittings including the cost of pipe & its fittings & labour charges complete
|  | 210 | rmt | 537 | 112770
4 | S& F 32 mm Nominal Bore GI pipe Medium Grade properties & weight as per IS 1239ISI mark with GI fittings including the cost of pipe & its fittings & labour charges complete
|  | 165 | rmt | 420 | 69300
5 | Manufacture, Supply and delivery of PN-1.6 CI D/F Sluice valves conforming to IS 14846/2000 with amendments No. 1&2 heavy duty with CI grade FG 260 as per IS: 210. Two coats of primer suitable for EPOXY PAINTS finish shall be applied to all metal surface and finally two coats of Epoxy Paint. The Valves shall be tested for (closed end Test) against Hydrostatic test requirement. The rates are including transportation, over heads and contractor profit., complete.
|  | 5 | nos | 4648.5989 | 23242.9945
Supply and fixing of Ashirvad/ Ajay/ Astral Flowguard or equivalent CPVC Pipes and Fittings SDR 13.5 to meet the requirement of ASTM-D 2846 and are produced in CTS (Copper Tube Sizes 1/2" to 2") for hot and cold water (IS 15778:2007) including cost and conveyance of all materials to site, labour charges for fixing, overheads & contractors profit complete for finished item of work at all floor levels.
| 28.60mm OD pipe | 50 | MT | 140 | 7000
| 34.90mm OD pipe | 100 | rmt | 219 | 21900
| 54.00mm OD pipe | 100 | rmt | 496 | 49600
|  | TOTAL |  |  | 478885.1047
|  |  |  | Grand total | 478885.1047

## C-DATA (hidden)
DETAILED Cum Abstract ESTIMATE
NAME OF THE WORK: Providing civil works at mithra engineering college(IIIT SKLM Boys campus)
1 | White washing two coats with white cement to ceiling to give an even shade after thouroughly brushing the surface to remove all dirt and remains of loose powdered materials including cost of all materials , labour charges and incidental such as scaffolding , lift charges etc., and overheads & contractors profit complete for finished item of work in all floors.
(BLD-CSTN-11-5)
Unit : 10 sqm
A.MATERIALS :
| White cement | 2 | kgs | 25 | 1 | kgs | 50
B.LABOUR :
| Painter 1st class | 0.063 | Nos. | 535 | 1 | Each | 33.705
| Painter 2nd class | 0.147 | Nos. | 420 | 1 | Each | 61.74
| Mazdoor(unskilled) | 0.32 | Nos. | 350 | 1 | Each | 112
| Add for MA @ 25% | 0.25 |  | 207.445 |  |  | 51.8612
| Sundries including brushes , ladders etc., @ 1% | 1% |  | 309.3062 |  |  | 3.0931
| Rate per 10 sqm | [5 empty] | 312.3993
| Overheads&Contractors Profit @13.615% | 0.13615 |  | 312.3993 |  |  | 42.5332
| Rate per 10 sqm | [5 empty] | 354.9325
| Rate per 1 sqm | [5 empty] | 35.4932
[6 empty] | Say | 35.5
2 | Reinforced Brick Masonry for partition walls (11.0 cm thick) in CM (1:4) prop. (Cement : Sand) using common burnt clay bricks of class as per Table- I of IS:1077-1992, Non- Modular or traditional size 23 x 11 x 7 cms from approved source having minimum crushing strength of 40 Kg/Sq.cm and placing 2 Nos. of 6mm M.S plain rods in every third layer with free ends of the reinforcement pegged into mortar joints of main brick walls where applicable including cost and conveyance of all materials like cement, steel, sand, bricks, water etc., to site, including sales & other taxes on all materials, all operational, incidental charges such as labour charges for mixing cement mortar, scaffolding charges, constructing masonry, lift charges, curing, etc., and overheads & contractors profit but excluding cost of steel and its fabrication charges complete for finished item of work. (APSS No. of 501 & 509)
(BLD-CSTN-5-12)
Unit - 10sqm
A.MATERIALS :
| Common burnt clay bricks 23x11x7cms | 565 | Nos. | 4672 | 1000 | Nos. | 2639.68
| Cement | 79.2 | Kgs | 3882 | 1000 | Kgs | 307.4544
| Fine aggregate ( Sand ) | 0.22 | cu.m. | 308.58 | 1 | cu.m. | 67.8876
B.LABOUR :
| 1st class mason | 0.6 | Nos. | 460 | 1 | Each | 276
| 2nd class mason | 0.6 | Nos. | 420 | 1 | Each | 252
| Mazdoor (Unskilled) | 2.75 | Nos. | 370 | 1 | Each | 1017.5
| Add for MA @ 25% | 0.25 |  | 1545.5 |  |  | 386.375
| water charges @ 1% | 0.01 |  | 4946.897 |  |  | 49.469
| Rate per 10 sqm | [5 empty] | 4996.366
| Rate per 1 sqm | [5 empty] | 499.64
| Rate for other Floors | GF | FF | SF | TF | 4F
| Rate as worked out above | 499.64 | 499.64 | 499.64 | 499.64 | 499.64
| Hire charges for Access Scaffolding | 9.93 | 9.93 | 9.93 | 9.93 | 9.93
| Labour charges for scaffolding | 61.83 | 87.78 | 113.7 | 139.7 | 165.6
| Add for MA @ 25% | 15.4575 | 21.945 | 28.425 | 34.925 | 41.4
| Lift charges ( Page 131 of Std. Data ) | 0 | 15.455 | 30.91 | 46.37 | 61.82
| Add for MA @ 25% | 0 | 3.8638 | 7.7275 | 11.5925 | 15.455
| Rate per 1 sqm | 586.8575 | 638.6138 | 690.3325 | 742.1575 | 793.845
| Overheads&Contractors Profit @13.615% | 79.9 | 86.95 | 93.99 | 101.04 | 108.08
| Rate per 1 sqm | 666.7575 | 725.5638 | 784.3225 | 843.1975 | 901.925
| Say | 667 | 726 | 784 | 843 | 902
3 | plastering 12mm thick single coat in CM (1:5) using screened sand including cost and conveyance of all materials like cement, sand, water etc., to site, including sales & other taxes on all materials, and all operational, incidental charges on materials and including cost of all labour charges for mixing mortar, finishing, curing as directed by Engineer-in-charge etc., and overheads & contractors profit complete for finished item of work.(SS 901,903 & 904) for walls
(As per amendment in SoR 2016-17)
Unit : 10 sqm
A.MATERIALS :
| Cement | 43.2 | Kgs | 3882 | 1000 | Kgs | 167.7024
| Fine aggregate ( Sand ) | 0.15 | cu.m. | 308.58 | 1 | cu.m. | 46.287
B.LABOUR :
| 1st Class Mason | 0.6 | Nos. | 470 | 1 | Each | 282
| Mazdoor (Unskilled) | 0.96 | Nos. | 370 | 1 | Each | 355.2
| Add for MA @ 25% | 0.25 |  | 637.2 |  |  | 159.3
| water charges @ 1% | 0.01 |  | 1010.4894 |  |  | 10.1049
| Rate per 10 Sqm | [5 empty] | 1020.5943
| Rate per 1 Sqm | [5 empty] | 102.06
| Rate for other Floors | GF | FF | SF | TF | 4F
| Rate as worked out above | 102.06 | 102.06 | 102.06 | 102.06 | 102.06
| Hire charges for Access Scaffolding | 2.37 | 2.37 | 2.37 | 2.37 | 2.37
| Labour charges for scaffolding | 12.55 | 17.64 | 22.73 | 27.82 | 32.91
| Add for MA @ 25% | 3.14 | 4.41 | 5.68 | 6.96 | 8.23
| Lift charges ( Page 131 of Std. Data ) | 0 | 6.37 | 12.74 | 19.12 | 0
| Add for MA @ 25% | 0 | 1.5925 | 3.185 | 4.78 | 0
| Rate per 1 Sqm | 120.12 | 134.4425 | 148.765 | 163.11 | 145.57
| Overheads&Contractors Profit @13.615% | 16.35 | 18.3 | 20.25 | 22.21 | 19.82
| Rate per 1 Sqm | 136.47 | 152.7425 | 169.015 | 185.32 | 165.39
| Say | 136 | 153 | 169 | 185 | 165
4 | Supply and repairs for doors as per drawings with Sall wood frame of section 100mm x 65 mm and ISI marked flush door shutters of 30 mm thick double shutters with bond wood solid block board type Core having cross bands and face veneers, hot pressed bonded with water proof phenol formaldehyde synthetic resin factory made conforming to IS 2202-1991 (Part-I) both sides commercial ply with internal lipping on all sides including cost and conveyance to site of teak wood frame, flush shutter including
supply and fixing 6 Nos. MS Z hold fasts of size 300 mm x 40 mm x 5mm including cost of ISI marked Alumium fixtures of 6 Nos. butt hinges (IS:205) 150mm long, 1 No. aldrop (IS:2681) 300mm long, 2 Nos. tower bolts (IS:204) of 200 mm x 10 mm dia at top, 2 Nos. 150 mm long handles (IS:208), 2 Nos. door stoppers and 2 Nos. rubber bushes including fixing the fixtures to door with required number of screws, bolt and nuts including labour charges for fixing the frame in position, fixing the shutter to the frame etc., including overheads & contractors profit complete for finished item of work as per APSS 1001 & 1002 (The vertical frame of door shall be embedded in flooring for a depth of not less than 10 mm) (1200mm x 2100mm)
(BLD-CSTN-13-16)
|  | Size : | 1.20m x 2.10m |  |  | 2.52 | Sqm
Quantity analysis
| Outer frame - Vertical | 2 x 2.11
|  | = 4.22 x 0.10 x 0.065 |  |  |  | 0.02743 | cum
| Outer frame - Horizontal | 1 x 1.20
|  | = 1.20 x 0.10 x 0.065 |  |  |  | 0.0078 | cum
[6 empty] | 0.03523 | cum
| 30 mm thick flush shutter | 2 x 0.55 x 2.05 |  |  |  | 2.255 | sqm
| Cost of sall wood frame 2 m to 3m length | 0.02743 | cum | 44016 | 1 | cum | 1207.3589
| Cost of sall wood frame 2 m to 3m length | 0.0078 | cum | 44016 | 1 | cum | 343.3248
| Cost of 30 mm thick flush shutter | 2.255 | sqm | 1314 | 1 | sqm | 2963.07
| Cost of MS Z hold fasts | 6 | Nos. | 25 |  | Each | 150
| Cost of Aluminium tower bolt 200mm long | 2 | Nos. | 141 |  | Each | 282
| Cost of Aluminium butt hinges 150mm long | 6 | Nos. | 165 |  | Each | 990
| Cost of Aluminium aldrop 300mm long | 1 | No. | 425 |  | Each | 425
| Cost of Aluminium handle 150mm long | 2 | Nos. | 140 |  | Each | 280
| Cost of Aluminium door stopper | 2 | Nos. | 63 |  | Each | 126
| Cost of rubber bush | 2 | Nos. | 25 |  | Each | 50
| Labour charges for frame work | 0.03523 | cum | 8287.3 | 1 | cum | 291.9616
| Labour charges for fixing flush door shutter to the frame , fixing the fixtures to the shutter | 2.255 | sqm | 348 | 1 | sqm | 784.74
| ALLOWANCE @ 25% | 0.25 |  |  |  |  | 196.185
| Add for nails & screws etc. | [5 empty] | 2.21
| Rate for 2.52 sqm | [5 empty] | 8091.8503
| Rate for 1 sqm | [5 empty] | 3211.0517
| Overheads&Contractors Profit @13.615% |  |  | 3211.0517 |  |  | 437.1847
| Rate for 1 sqm | [5 empty] | 3648.2364
[6 empty] | Say | 3648
5 | Supply and fixing repair for window as per drawings with Sall wood frame of section 100mm x 65 mm and including labour charges for fixing the frame in position, fixing the 5mm. thick plain glass and 10mm. round bars to the frame etc.,including overheads & contractors profit complete for finished item of work as per APSS 1001 & 1002 of Size (1500mm x 1350mm)
(BLD-CSTN-13-16)
|  | Size : | 1.5m x 1.35m |  |  | 2.025 | sqm
Quantity analysis
| Outer frame - Horizontal | 2 x 1.5
|  | = 3 x 0.10 x 0.065 |  |  |  | 0.0195 | cum
| Outer frame - Vertical | 3 x 1.35
|  | = 4.5x 0.10 x 0.065 |  |  |  | 0.02925 | cum
[6 empty] | 0.04875 | cum
shutter
| horizontel | 4*1.35*0.1 |  |  |  | 0.54
|  | 4*0.6*0.1 |  |  |  | 0.24
[6 empty] | 0.78 | Sqm
| 10mm MS round bars | 12 x 0.60 x 0.785 |  |  |  | 5.652 | Kgs
| 5 mm thick Plain glass | 2 x0.50x0.35 |  |  |  | 1.755 | Sqm
Cost analysis
| Cost of sall wood frame | 0.04875 | cum | 44016 | 1 | cum | 2145.78
| cost of shutter | 0.78 |  | 1488 | 1 | sqm | 1160.64
| Cost of MS Z hold fasts | 4 | Nos. | 25 | 1 | Each | 100
| Cost of 10mm MS round bars | 5.652 | Kgs | 35079 | 1000 | Kgs | 198.2665
| Cost of 5 mm thick Plain glass | 1.755 | sqm | 558 | 1 | Sqm | 979.29
| Labour charges for frame work | 0.04875 | cum | 8287.3 | 1 | cum | 404.0059
| add allowance@ 25% | 0.25 |  |  |  |  | 101.0015
| Add for nails & screws etc. | [5 empty] | 2.3
| Rate for 0.27 sqm | [5 empty] | 5091.2839
5091.2839
| Rate for 1 sqm | [5 empty] | 2514.2142
| add over HEAD CHARGES @ 13.615% | 0.13615 |  |  |  |  | 342.3103
[6 empty] | Say | 2856.5245
6 | Supplying Galvanized Steel Barbed wire conforming to IS 278 - 1978 : Type A - IOWA Type Designation as per standard specification
| Barbed wire (as per ssr) BMT-F.07 | 1 | sqm | 69 | 1 | sqm | 69
7 | Supply and fixing jallies ( cement concrete ) of 50mm thick as per the design approved by the Engineer-in-Charge including cost and conveyance of materials to site and labour charges etc., overheads & contractors profit complete for finished item of work.
| Cost of 50mm thick jali | 1 | sqm | 340 | 1 | sqm | 340
| 1st class mason | 0.06 | Nos. | 470 | 1 | Each | 28.2
| 2nd class mason | 0.06 | Nos. | 420 | 1 | Each | 25.2
| Mazdoor(unskilled) | 0.275 | Nos. | 370 | 1 | Each | 101.75
| Add for MA @ 25% | 0.25 |  | 155.15 |  |  | 38.7875
533.9375
| Rate for other Floors | gf | ff | sf | tf | 4f
| Rate as worked out above | 533.9375 | 533.9375 | 533.9375 | 533.9375 | 533.9375
| Hire charges for Access Scaffolding | 9.93 | 9.93 | 9.93 | 9.93 | 9.93
| Labour charges for scaffolding | 61.83 | 87.78 | 113.7 | 139.7 | 165.6
| Add for MA @ 25% | 15.4575 | 21.945 | 28.425 | 34.925 | 41.4
| Lift charges ( Page 131 of Std. Data ) | 0 | 1.55 | 3.1 | 4.65 | 6.21
| Add for MA @ 25% | 0 | 0.3875 | 0.775 | 1.1625 | 1.5525
| Rate for 1 sqm | 621.155 | 655.53 | 689.8675 | 724.305 | 758.63
| Overheads&Contractors Profit @13.615% | 84.57 | 89.25 | 93.93 | 98.61 | 103.29
| Rate per 1 sqm | 705.725 | 744.78 | 783.7975 | 822.915 | 861.92
| Say | 706 | 745 | 784 | 823 | 862
| Institute Engineer |  |  | Assistant professor&Engineer
| IIIT-SRIKAKULAM |  |  | IIIT-SRIKAKULAM

## Lead ( R) (hidden)
LEAD STATEMENT
Name of the work : - Providing New SVS to HMPuram colony H/o Katyacharyulapeta of Amadalavalasa Mandal
Est. Amount 15 Lakhs.
SL No | Name of the material |  | Source | Lead in KM |  |  | Initial Cost | Conveyance Charges | Loading | Un loading | Add Seigniorage charges | Sub Total (8+9+10+11) | Deduct 13.615% contractors profit on Sub Total(12) | Blastring charges | Machine crushing charges | Total ( 5+12+13)
|  |  |  | C.T | M.T | Total
1 | 2 |  | 3 | 4 |  |  | 5 | 6 | 9 | 10 | 11 | 12 | 13 |  |  | 14
1 | Sand for filling |  | Nagavali | 0.5 | 4.2 | 5 | 95 | 77.6 | 19.9 | 9.95 | 50 | 157.45 | -18.87 | 0 | 0 | 233.58
2 | Sand for for concrete |  | Nagavali | 0.5 | 4.2 | 5 | 95 | 77.6 | 19.9 | 9.95 | 50 | 157.45 | -18.87 | 0 | 0 | 233.58
3 | Sand for Mortar |  | Nagavali | 0.5 | 4.2 | 5 | 170 | 77.6 | 19.9 | 9.95 | 50 | 157.45 | -18.87 | 0 | 0 | 308.58
HBG Chips S.S - 5
4 | 6 mm nominal size |  | Mandadi | 0.5 | 11 | 12 | 703 | 158.8 | 40 | 20 | 75 | 293.8 | -35.21 | 0 | 0 | 961.59
5 | Aggregates 10 mm nominal size |  | Mandadi | 0.5 | 11 | 12 | 894 | 158.8 | 40 | 20 | 75 | 293.8 | -35.21 | 0 | 0 | 1152.59
6 | Aggregates13.2/12.5mm nominal size |  | Mandadi | 0.5 | 11 | 12 | 1048 | 158.8 | 40 | 20 | 75 | 293.8 | -35.21 | 0 | 0 | 1306.59
7 | Aggregates 20 mm nominal size |  | Mandadi | 0.5 | 11 | 12 | 1303 | 158.8 | 40 | 20 | 75 | 293.8 | -35.21 | 0 | 0 | 1561.59
8 | Aggregates 40 mm nominal size |  | Mandadi | 0.5 | 11 | 12 | 808 | 158.8 | 40 | 20 | 75 | 293.8 | -35.21 | 0 | 0 | 1066.59
9 | Graded HBG metal - (70% - 20 mm + 10% - 12 mm + 10% - 10 mm + 10% - 6 mm) | [14 empty] | 1435.19 | bar: 6 to 13
10 | RR Stone H.B.G |  | Mandadi | 0.5 | 11 | 12 | 240 | 158.8 | 40 | 20 | 75 | 293.8 | -35.21 | 70 | 0 | 568.59
11 | Bricks 2nd Class -1000 Nos ( 23 x 11 x 7 ) |  | Kottavalasa | 0.5 | 1 | 2 | 4672 | 65.9 | 54.9 | 54.9 | 30.72 | 206.42 | -24.74 | 0 | 0 | 4853.68
11 | Cenemt | 2017 | Local |  |  | …. | [9 empty] | 3882 | bar: 6 to 13
12 | Steel FE-415 Grade | 2017 | Local |  |  | …. | 32.1 | …. | …. | …. | …. | …. | …. |  |  | 32.1
13 | Structural steel (Angle / Channel) | 2017 | Local |  |  | …. | 35.5 | …. | …. | …. | …. | …. | …. |  |  | 35.5
14 | Structural steel ( Plates ) | 2017 | Local |  |  | …. | 40 | …. | …. | …. | …. | …. | …. |  |  | 40
1)Certified that the above leads are correct and shortest route to the best of my knowledge and belief.
2) Certified that the HBG Metal is obtained by Machine blasting only.
3).Certified tha the above rates are as per SSR 2017-18.
4).Certified tha the work spot with in the 12km radious of municipal boundary.

## R.W.S - DATA (hidden)
DATA
Name of the work : - Providing New SVS to HMPuram colony H/o Katyacharyulapeta of Amadalavalasa Mandal
S.D Reference | S No | Description | Ref | Unit | Qty | Rate Rs. | Amount Rs.
| 1 | 2 | 3 | 4 | 5 | 6 | 7
BLD-CSTN-12-1 | 1 | Demolishing and disposal of unserviceable materials within 100 metres lead
Unreinforced cement concrete upto 15 cm thicknes
Details of cost for 1 cu.m.
Labour :-
|  | Mazdoor (unskilled) |  | day | 2.44 | 370 | 902.8
|  | Add M.B.A allowence 20.00% on labour |  | 0% | On Rs. | 902.8 | 0
Sundries
|  | Add for water charges @ 1 % |  | 1% | On Rs. | 902.8 | 9.03
|  | Sub total |  |  |  |  | 911.83
|  | Overheads & Contractors Profit @ 13.615% |  | 13.61% | On Rs. | 911.83 | 124.14
|  | Grand total per 1cum |  |  |  |  | 1035.97
BLD-CSTN-12-2 | 2 | Demolition including stacking of serviceable materials and disposal of unserviceable materials within 100 metres lead
R.C.C. work
Details of cost for 1 cu.m.
Labour :-
|  | Mazdoor (unskilled) |  | day | 4.32 | 370 | 1598.4
|  | Add M.B.A allowence 20.00% on labour |  | 0% | On Rs. | 1598.4 | 0
Sundries
|  | Add for water charges @ 1 % |  | 13.61% | On Rs. | 1598.4 | 217.62
|  | Sub total |  |  |  |  | 1816.02
|  | Overheads & Contractors Profit @ 13.615% |  | 13.61% | On Rs. | 1816.02 | 247.25
|  | Grand total per 1 cum |  |  |  |  | 1816.02
| 3 | Brick masonry with C:M
|  | Mazdoor(unskilled) |  | Nos. | 0.409 | 370 | 151.33
|  | Add M.B.A allowence 20.00% on labour |  | 0% | On Rs. | 151.33 | 0
|  | Sub total |  |  |  |  | 151.33
|  | Overheads & Contractors Profit @ 13.615% |  | 13.61% | On Rs. | 151.33 | 20.6
|  | Rate per 1 Cum |  |  |  | ` | 171.93
| 4 | Stone masonry in cement mortar
|  | Rate as per SSR | BMT-S.01 | Cum | 1 | 361 | 361
|  | Add M.B.A allowence 20.00% on labour |  | 0% | On Rs. | 361 | 0
|  | Sub total |  |  |  |  | 361
|  | Overheads & Contractors Profit @ 13.615% |  | 13.61% | On Rs. | 361 | 49.15
|  | Rate per 1 Cum |  |  |  | ` | 410.15
| 5 | Plastring with C:M
|  | Rate as per SSR | BMT-S.08 | Sqm | 1 | 5 | 5
|  | Add M.B.A allowence 20.00% on labour |  | 0% | On Rs. | 5 | 0
|  | Sub total |  |  |  |  | 5
|  | Overheads & Contractors Profit @ 13.615% |  | 13.61% | On Rs. | 5 | 0.68
|  | Rate per 1 Cum |  |  |  | ` | 5.68
| 6 | Removal of wet silt and sludge from sullage drains with baskets and vessels, conveyance up to lead to 1.00km including cost and conveyance of all material and labour charges.
|  | Rate as per S.S.R |  | Cum | 1 | 207.1 | 207.1
|  | Conveyance up to 1.00 Km lead |  | 1 | Km |  | 29.1
|  | Loading charges |  |  |  |  | 19.9
|  | Unloading charges |  |  |  |  | 9.95
|  | Deduct 13.615% Contractor profit on Conveyance |  |  |  | ( - ) | -3.49
|  | Deduct 13.615% Contractor profit on Loading |  |  |  | ( - ) | -2.38
|  | Deduct 13.615% Contractor profit on unloading |  |  |  | ( - ) | -1.19
|  | Sub total |  |  |  |  | 258.99
|  | Overheads & Contractors Profit @ 13.615% |  | 13.61% | On Rs. | 258.99 | 35.26
|  | Grand total per 1 cum |  |  |  |  | 294.25
1 | 7 | Excavation for Structures |  |  | `
RBR-FNDN-1 | a | Earthwork in excavation for road as per drawing and technical specifications Clause 305.1 including setting out, construction of shoring and bracing, removal of stumps and other deleterious material and disposal upto a lead of 50 m, dressing of side RBR - FNDN - 1 Page 448
Note : Classifications of Earth Work Specification are as per 302.2.1(a) of MORD and 301.2.1 of MORT&H
Ordinary soil
Manual Means
Upto 3 m depth
Unit = cum
Taking output = 10 cum
a) Labour
|  | Mate |  | day | -
|  | Mazdoor (Unskilled) |  | day | 3.64 | 370 | 1346.8
|  | Add M.B.A allowence 20.00% on labour |  | 0% | On Rs. | 1346.8 | 0
|  | Sub total ( Cost per 10 Cum ) |  |  |  |  | 1346.8
|  | Rate per 1 cum |  |  |  |  | 134.68
|  | Overheads & Contractors Profit @ 13.615% |  | 13.61% | On Rs. | 134.68 | 18.33
|  | Grand total per 1cum |  |  |  |  | 153.01
| b | For foundation
Taking output = 10 cum
a) Labour
|  | Mate |  | day | -
|  | Mazdoor (Unskilled) |  | day | 3.64 | 370 | 1346.8
|  | Add 75% For foundations |  | 75% | On Rs. | 1346.8 | 1010.1
|  | Add M.B.A allowence 20.00% on labour |  | 0% | On Rs. | 1346.8 | 0
|  | Sub total |  |  |  |  | 2356.9
|  | Overheads & Contractors Profit @ 13.615% |  | 13.61% | On Rs. | 2356.9 | 320.89
|  | Cost for 10 cum = a+b+c |  |  |  |  | 2677.79
|  | Grand total per 1cum = (a+b+c)/10 |  |  |  |  | 267.779
IRR-CCDW-1-2 |  | Excavation for Structures- Mechanical Means
( Data adopted from MORTH)
Earth work in excavation in all kinds of soils of foundation of structures as per drawing and technical specification, including setting out, construction of shoring and bracing, removal of stumps and other deleterious matter, dressing of sides and bottom and backfilling with approved material.
Depth upto 3 m
Unit = cum
|  | Taking output = 240 cum |  |  | 240 | cum
a) Labour
|  | work inspector |  | day | 0.32 | 545 | 174.4
|  | Mazdoor |  | day | 8 | 370 | 2960
b)Machinery
|  | Hydraulic excavator 1.0 cum bucket capacity |  | hour | 6 | 2506.9 | 15041.4
|  | Fuel/ Energy charges |  | hour | 6 |  | 0
|  | crew for excavator |  | hour | 6 |  | 0
|  | Toatl for 240 Cum |  |  |  |  | 18175.8
|  | Grand total per 1cum = a+b+c+d |  |  |  |  | 75.73
RBR-FNDN-2 | 8 | Filling in foundation trenches as per drawing and technical specification Clause 305.3.9 MORD & 304 MORTH
Sand filling
Unit = cum
a) Labour
|  | Mate |  | day | -
|  | Mazdoor (Unskilled) |  | day | 0.31 | 370 | 114.7
|  | Add M.B.A allowence 20.00% on labour |  | 0% | On Rs. | 114.7 | 0
b) Material
|  | Sand |  | cum | 1 | 233.58 | 233.58
|  | Sub total |  |  |  |  | 348.28
|  | Overheads & Contractors Profit @ 13.615% |  | 13.61% | On Rs. | 348.28 | 47.41
|  | Grand total per 1cum = a+b+c+d |  |  |  |  | 395.69
BLD-CSTN-1-4 | 10 | Cement Mortar (1 : 3)
Unit : 1cum
A. MATERIALS:
|  | Cement |  | kg. | 480 | 4.8 | 2304
|  | Sand (including 5% wastage) |  | cum | 1.05 | 308.58 | 324
B. MACHINERY
|  | - Nil - |  | -
C. LABOUR:
|  | Man mazdoor for mixing mortar |  | day | 0.2 | 370 | 74
|  | Add M.B.A allowence 20.00% on labour |  | 0% | On Rs. | 74 | 0
|  | Total Rate 1 Cum |  |  |  |  | 2702
BLD-CSTN-1-6 | 11 | Cement Mortar (1 : 5)
Unit : 1cum
A. MATERIALS:
|  | Cement |  | kg. | 288 | 4.8 | 1382.4
|  | Sand (including 5% wastage) |  | cum | 1.05 | 308.58 | 324
B. MACHINERY
|  | - Nil - |  | -
C. LABOUR:
|  | Man mazdoor for mixing mortar |  | day | 0.2 | 370 | 74
|  | Add M.B.A allowence 20.00% on labour |  | 0% | On Rs. | 74 | 0
|  | Total Rate 1 Cum |  |  |  |  | 1780.4
BLD-CSTN-1-7 | 12 | Cement Mortar (1 : 6)
Unit : 1cum
A. MATERIALS:
|  | Cement |  | kg. | 240 | 4.8 | 1152
|  | Sand (including 5% wastage) |  | cum | 1.05 | 308.58 | 324
B. MACHINERY
|  | - Nil - |  | -
C. LABOUR:
|  | Man mazdoor for mixing mortar |  | day | 0.2 | 370 | 74
|  | Add M.B.A allowence 20.00% on labour |  | 0% | On Rs. | 74 | 0
|  | Total Rate 1 Cum |  |  |  |  | 1550
CONCRETE, DAMP PROOF COURSE & REINFORCEMENT
BLD-CSTN-2-5 | 13 | Plain Cement concrete (1:4:8) using 40 mm metal with concrete mixture. All work upto plinth level.
Unit = 1cum
A. MATERIALS:
|  | Cement |  | kg | 162 | 4.8 | 777.6
|  | Coarse aggregate 40 mm |  | cum | 0.9 | 1066.59 | 959.93
|  | Fine aggregate (Sand) |  | cum | 0.45 | 233.58 | 105.11
|  | Water (including for curing) |  | kl | 1.2 | 77 | 92.4
C. LABOUR:
|  | Mason 1st class |  | day | 0.1 | 465 | 46.5
|  | Mazdoor (unskilled) |  | day | 2.36 | 370 | 873.2
|  | Add M.B.A allowence 20.00% on labour |  | 0% | On Rs. | 919.7 | 0
|  | Sub total |  |  |  |  | 2854.74
|  | Overheads & Contractors Profit @ 13.615% |  | 13.61% | On Rs. | 2854.74 | 388.67
|  | Grand Total per 1 Cum |  |  |  |  | 3243.41
BLD-CSTN-2-7 | 14 | Plain Cement concrete (1:5:10) using 40 mm metal with Hand mixing. All work upto plinth level.
Unit = 1cum
A. MATERIALS:
|  | Cement |  | kg | 129.6 | 4.8 | 622.08
|  | Coarse aggregate 40 mm |  | cum | 0.9 | 1066.59 | 959.93
|  | Fine aggregate (Sand) |  | cum | 0.45 | 233.58 | 105.11
|  | Water (including for curing) |  | kl | 1.2 | 77 | 92.4
C. LABOUR:
|  | Mason 1st class |  | day | 0.1 | 465 | 46.5
|  | Mazdoor (unskilled) |  | day | 2.36 | 370 | 873.2
|  | Add M.B.A allowence 20.00% on labour |  | 0% | On Rs. | 919.7 | 0
|  | Sub total |  |  |  |  | 2699.22
|  | Overheads & Contractors Profit @ 13.615% |  | 13.61% | On Rs. | 2699.22 | 367.49
|  | Grand Total per 1 Cum |  |  |  |  | 3066.71
| 15 | Plain Cement concrete (1:2:4 )using 20 mm metal with Hand mixing. All work upto plinth level.
Unit = 1cum
A. MATERIALS:
|  | Cement |  | kg | 324 | 4.8 | 1555.2
|  | Coarse aggregate 20 mm |  | cum | 0.9 | 1561.59 | 1405.43
|  | Fine aggregate (Sand) |  | cum | 0.45 | 233.58 | 105.11
|  | Water (including for curing) |  | kl | 1.2 | 77 | 92.4
C. LABOUR:
|  | Mason 1st class |  | day | 0.1 | 465 | 46.5
|  | Mazdoor (unskilled) |  | day | 2.36 | 370 | 873.2
|  | Add M.B.A allowence 20.00% on labour |  | 0% | On Rs. | 919.7 | 0
|  | Sub total |  |  |  |  | 4077.84
|  | Overheads & Contractors Profit @ 13.615% |  | 13.61% | On Rs. | 4077.84 | 555.19
|  | Grand Total per 1 Cum |  |  |  |  | 4633.03
| 16 | Plain Cement concrete (1:2:4 )using 20 mm metal with Hand mixing. All work upto plinth level.
Unit = 1cum
A. MATERIALS:
|  | Cement |  | kg | 324 | 4.8 | 1555.2
|  | Coarse aggregate 20 mm |  | cum | 0.9 | 1561.59 | 1405.43
|  | Fine aggregate (Sand) |  | cum | 0.45 | 233.58 | 105.11
|  | Water (including for curing) |  | kl | 1.2 | 77 | 92.4
C. LABOUR:
|  | Mason 1st class |  | day | 0.1 | 465 | 46.5
|  | Mazdoor (unskilled) |  | day | 2.36 | 370 | 873.2
|  | add centring charges |  | cum |  | 1068 | 1068
|  | Sub total |  |  |  |  | 5145.84
|  | Overheads & Contractors Profit @ 13.615% |  | 13.61% | On Rs. | 5145.84 | 700.6
|  | Grand Total per 1 Cum |  |  |  |  | 5846.44
| 16 | Plain Cement concrete M 20 using 20 mm metal
Unit = 1cum
A. MATERIALS:
|  | Cement |  | kg | 400 | 4.8 | 1920
|  | Coarse aggregate 20 mm |  | cum | 0.9 | 1561.59 | 1405.431
|  | Fine aggregate (Sand) |  | cum | 0.45 | 233.58 | 105.111
|  | Water (including for curing) |  | kl | 1.2 | 77 | 92.4
C. LABOUR:
|  | Mason 1st class |  | day | 0.1 | 465 | 46.5
|  | Mazdoor (unskilled) |  | day | 2.36 | 370 | 873.2
|  | Add M.B.A allowence 20.00% on labour |  | 0% | On Rs. | 919.7 | 0
|  | Sub total |  |  |  |  | 4442.642
|  | Overheads & Contractors Profit @ 13.615% |  | 13.61% | On Rs. | 4442.642 | 604.86
|  | Grand Total per 1 Cum |  |  |  |  | 5047.502
BLD-CSTN-2-5 | 17 | Plain Cement concrete (1:3:6) using 40 mm metal with concrete mixture. All work upto plinth level.
Unit = 1cum
A. MATERIALS:
|  | Cement |  | kg | 215 | 4.8 | 1032
|  | Coarse aggregate 40 mm |  | cum | 0.9 | 1066.59 | 959.93
|  | Fine aggregate (Sand) |  | cum | 0.45 | 233.58 | 105.11
|  | Water (including for curing) |  | kl | 1.2 | 77 | 92.4
B. MACHINERY
|  | Concrete Mixer 10 / 7 cft (0.2 / 0.8 cum) capacity |  | hour | 1 | 356.5 | 356.5
C. LABOUR:
|  | Mason 1st class |  | day | 0.1 | 465 | 46.5
|  | Mazdoor (unskilled) |  | day | 1.39 | 370 | 514.3
|  | Add M.B.A allowence 20.00% on labour |  | 0% | On Rs. | 560.8 | 0
|  | Sub total |  |  |  |  | 3106.74
| a | For Foundation Bellow G.L
|  | Basic Rate |  | cum | 1 | 3106.74 | 3106.74
|  | Add centiring charges for 600mm thick wall (1/0.60 =1.66 Sqm ) |  | Sqm | 1.66 | 920 | 1527.2
|  | Sub total |  |  |  |  | 4633.94
|  | Overheads & Contractors Profit @ 13.615% |  | 13.61% | On Rs. | 4633.94 | 630.91
|  | Grand total |  |  |  |  | 5264.85
| b | For above G.L ( for alround side wall )
|  | Basic Rate |  | cum | 1 | 3106.74 | 3106.74
|  | Add centiring charges for 450mm thick wall (1/0.45= 2.22 Sqm |  | Sqm | 2.22 | 920 | 2042.4
|  | Sub total |  |  |  |  | 5149.14
|  | Overheads & Contractors Profit @ 13.615% |  | 13.61% | On Rs. | 5149.14 | 701.05
|  | Grand total |  |  |  |  | 5850.19
BLD-CSTN-2-13 | 18 | R.C.C. M-20 Nominal Mix
| NEW | RCC M- 20 Nominal mix (Cement:fine aggregate: coarse aggregate) corresponding to Table 9 of IS 456 using 20mm size graded machine crushed hard granite metal (coarse aggregate) from approved quarry including cost and conveyance of all materials like cement, fine aggregate (sand) coarse aggregate, water etc., to site and including Seigniorage charges, sales & other taxes on all materials including all operational, incidental and labour charges such as machine mixing, laying concrete, curing etc.,complete but excluding cost of steel and its fabrication charges for finished item of work, but excluding centering, shuttering.
| A | FOUNDATIONS, PLINTH, PEDESTALS (Below Plinth)
A. MATERIALS:
|  | 20mm HBG graded metal |  | cum | 0.9 | 1435.19 | 1291.67
|  | Sand |  | cum | 0.45 | 233.58 | 105.11
|  | Cement |  | Kgs | 400 | 4.8 | 1920
B. LABOUR:
|  | 1st Class Mason |  | day | 0.133 | 465 | 61.84
|  | 2nd Class Mason |  | day | 0.267 | 420 | 112.14
|  | Mazdoor (Both Men and Women) |  | day | 3.6 | 370 | 1332
|  | Add M.B.A allowence 20.00% on labour |  | 0% | On Rs. | 1505.98 | 0
B. MACHINERY
|  | Concrete Mixer 10 / 7 cft (0.2 / 0.8 cum) capacity |  | hour | 1 | 356.5 | 356.5
|  | Cost of Diesel for Miller |  | Liters | 0.133 | 0 | 0
|  | Cost of Petrol for Vibrator |  | Liters | 0.667 | 71.68 | 47.81
|  | Water (including for curing) |  | kl | 1.2 | 77 | 92.4
|  | BASIC COST per 1 cum |  |  |  |  | 5319.47
| a | For Foundations
|  | Basic rate |  | 1 Cum | 1 | 5319.47 | 5319.47
Centering Charges
|  | Higher charges of Material |  | 1 Cum | 1 | 277 | 277
|  | Labour charges |  | 1 Cum | 1 | 473 | 473
|  | Add M.B.A allowence 20.00% on labour |  | 0% | On Rs. | 473 | 0
|  | Sub total |  |  |  |  | 6069.47
|  | Overheads & Contractors Profit @ 13.615% |  | 13.61% | On Rs. | 6069.47 | 826.35
|  | Grand total |  |  |  |  | 6895.82
| b | For Bed blocks
|  | Basic rate |  | 1 Cum | 1 | 5319.47 | 5319.47
Centering Charges
|  | Higher charges of Material |  | 1 Cum | 1 | 61 | 61
|  | Labour charges |  | 1 Cum | 1 | 244 | 244
|  | Add M.B.A allowence 20.00% on labour |  | 0% | On Rs. | 244 | 0
|  | Sub total |  |  |  |  | 5624.47
|  | Overheads & Contractors Profit @ 13.615% |  | 13.61% | On Rs. | 5624.47 | 765.77
|  | Grand Total per 1 Cum |  |  |  |  | 6390.24
| c | For Plinth beam
|  | Basic rate |  | 1 Cum | 1 | 5319.47 | 5319.47
Centering Charges
|  | Higher charges of Material |  | 1 Cum | 1 | 1335 | 1335
|  | Labour charges |  | 1 Cum | 1 | 1141 | 1141
|  | Add M.B.A allowence 20.00% on labour |  | 0% | On Rs. | 1141 | 0
|  | Sub total |  |  |  |  | 7795.47
|  | Overheads & Contractors Profit @ 13.615% |  | 13.61% | On Rs. | 7795.47 | 1061.35
|  | Grand Total per 1 Cum |  |  |  |  | 8856.82
| d | For Plinth beam
|  | Basic rate |  | 1 Cum | 1 | 5319.47 | 5319.47
Centering Charges
|  | Higher charges of Material |  | 1 Cum | 1 | 1335 | 1335
|  | Labour charges |  | 1 Cum | 1 | 1141 | 1141
|  | Add M.B.A allowence 20.00% on labour |  | 0% | On Rs. | 1141 | 0
|  | Sub total |  |  |  |  | 7795.47
|  | Overheads & Contractors Profit @ 13.615% |  | 13.61% | On Rs. | 7795.47 | 1061.35
|  | Grand Total per 1 Cum |  |  |  |  | 8856.82
| B | COLUMNS, LINTELS, WATER TANKS, RCC WALLS IN BUILDINGS
A. MATERIALS:
|  | 20mm HBG graded metal |  | cum | 0.9 | 1435.19 | 1291.67
|  | Sand |  | cum | 0.45 | 233.58 | 105.11
|  | Cement |  | Kgs | 400 | 4.8 | 1920
B. LABOUR:
|  | 1st Class Mason |  | day | 0.167 | 465 | 77.65
|  | 2nd Class Mason |  | day | 0.167 | 420 | 70.14
|  | Mazdoor (Both Men and Women) |  | day | 4.7 | 370 | 1739
|  | Add M.B.A allowence 20.00% on labour |  | 0% | On Rs. | 1886.79 | 0
B. MACHINERY
|  | Concrete Mixer 10 / 7 cft (0.2 / 0.8 cum) capacity |  | hour | 1 | 356.5 | 356.5
|  | Water (including for curing) |  | kl | 1.2 | 77 | 92.4
|  | Basic cost per 1 cum |  |  |  |  | 5652.47
For Columns
|  | Basic rate |  | 1 Cum | 1 | 5652.47 | 5652.47
Centering Charges
|  | Higher charges of Material |  | 1 Cum | 1 | 229 | 229
|  | Labour charges |  | 1 Cum | 1 | 1338 | 1338
|  | Add M.B.A allowence 20.00% on labour |  | 0% | On Rs. | 1338 | 0
|  | Sub total |  |  |  |  | 7219.47
|  | Overheads & Contractors Profit @ 13.615% |  | 13.61% | On Rs. | 7219.47 | 982.93
|  | Grand Total per 1 Cum |  |  |  |  | 8202.4
For Lintals
|  | Basic rate |  | 1 Cum | 1 | 5652.47 | 5652.47
Centering Charges
|  | Higher charges of Material |  | 1 Cum | 1 | 760 | 760
|  | Labour charges |  | 1 Cum | 1 | 953 | 953
|  | Add M.B.A allowence 20.00% on labour |  | 0% | On Rs. | 953 | 0
|  | Sub total |  |  |  |  | 7365.47
|  | Overheads & Contractors Profit @ 13.615% |  | 13.61% | On Rs. | 7365.47 | 1002.8
|  | Grand Total per 1 Cum |  |  |  |  | 8368.27
For side wall - Vertical faces of side walls
|  | Basic rate |  | 1 Cum | 1 | 5652.47 | 5652.47
|  | Centering Charges for vertcal of plain surfaces - 100mm thick. |  | 1 Sqm | 10 | 920 | 9200
|  | Sub total |  |  |  |  | 14852.47
|  | Overheads & Contractors Profit @ 13.615% |  | 13.61% | On Rs. | 14852.47 | 2022.16
|  | Grand Total per 1 Cum |  |  |  |  | 16874.63
For side wall - Circularfaces of side walls
|  | Basic rate |  | 1 Cum | 1 | 5652.47 | 5652.47
|  | Centering Charges for vertcal of plain surfaces - 100mm thick. |  | 1 Sqm | 10 | 1171 | 11710
|  | Sub total |  |  |  |  | 17362.47
|  | Overheads & Contractors Profit @ 13.615% |  | 13.61% | On Rs. | 17362.47 | 2363.9
|  | Grand Total per 1 Cum |  |  |  |  | 19726.37
| C | RCC SLABS, BEAMS
A. MATERIALS:
|  | 20mm HBG graded metal |  | cum | 0.9 | 1435.19 | 1291.67
|  | Sand |  | cum | 0.45 | 233.58 | 105.11
|  | Cement |  | Kgs | 400 | 4.8 | 1920
B. LABOUR:
|  | 1st Class Mason |  | day | 0.067 | 465 | 31.15
|  | 2nd Class Mason |  | day | 0.133 | 420 | 55.86
|  | Mazdoor (Both Men and Women) |  | day | 2.5 | 370 | 925
|  | Add M.B.A allowence 20.00% on labour |  | 0% | On Rs. | 1012.01 | 0
B. MACHINERY
|  | Concrete Mixer 10 / 7 cft (0.2 / 0.8 cum) capacity |  | hour | 0.267 | 356.5 | 95.18
|  | Water (including for curing) |  | kl | 1.2 | 77 | 92.4
|  | Basic cost per 1 cum |  |  |  |  | 4516.37
For Beams
|  | Basic rate |  | 1 Cum | 1 | 4516.37 | 4516.37
Centering Charges
|  | Higher charges of Material |  | 1 Cum | 1 | 1342 | 1342
|  | Labour charges |  | 1 Cum | 1 | 1122 | 1122
|  | Add M.B.A allowence 20.00% on labour |  | 0% | On Rs. | 1122 | 0
|  | Sub total |  |  |  |  | 4516.37
|  | Overheads & Contractors Profit @ 13.615% |  | 13.61% | On Rs. | 4516.37 | 614.9
|  | Grand Total per 1 Cum |  |  |  |  | 5131.27
For Roof slab 100mm thick
|  | Basic rate |  | 1 Cum | 1 | 4516.37 | 4516.37
Centering Charges
|  | Higher charges of Material |  | 1 Sqm | 10 | 152 | 1520
|  | Labour charges |  | 1 Sqm | 10 | 127 | 1270
|  | Add M.B.A allowence 20.00% on labour |  | 0% | On Rs. | 1270 | 0
|  | Sub total |  |  |  |  | 7306.37
|  | Overheads & Contractors Profit @ 13.615% |  | 13.61% | On Rs. | 7306.37 | 994.76
|  | Grand Total per 1 Cum |  |  |  |  | 8301.13
BLD-CSTN-8-17 | 19 | Reinforced cement Concrete for sunshads of 0.60mts wide and 0.075mts thc at Fixed end 0.05 mts thc at Free end
Unit = I Rmt
|  | Reinforced Concrete sunshade |  | 1 sqm | 0.0375 | 5652.47 | 211.96
Centering Charges
|  | Higher charges of Material |  | 1 sqm | 0.6 | 150 | 90
|  | Labour charges |  | 1 sqm | 0.6 | 146 | 87.6
|  | Overheads & Contractors Profit @ 13.615% |  | 13.61% | On Rs. | 87.6 | 11.92
|  | Sub total |  |  |  |  | 401.48
|  | Overheads & Contractors Profit @ 13.615% |  | 13.61% | On Rs. | 401.48 | 54.66
|  | Grand Total per 1 Rmt |  |  |  |  | 456.14
BLD-CSTN-8-17 | 20 | Reinforced cement Concrete Roofing 100 mm thick with CC (M 20) using 20 mm graded metal with Imprevious Coat with 12 mm thick Plastering in CM (1:3) with 1 kg. of Impermo Compound or ACCO Proof per Bag of Cement and laid when slab is Green.
Unit = 10 sqm
|  | Reinforced Concrete Roofing slab 100 mm thick (for rate - vide relevant schedule item) |  | 10 sqm | 1 | 4516.37 | 4516.37
Centering Charges
|  | Higher charges of Material |  | 1 Sqm | 10 | 152 | 1520
|  | Labour charges |  | 1 Sqm | 10 | 127 | 1270
|  | Add M.B.A allowence 20.00% on labour |  | 0% | On Rs. | 0 | 0
|  | Plastering with CM (1:3), 12 mm thick |  | 10 sqm | 1 | 2376.3 | 2376.3
|  | Impervious Compound B.M.T- H.37 |  | kgs | 1.5 | 150 | 225
|  | Sub total |  |  |  |  | 9907.67
|  | Overheads & Contractors Profit @ 13.615% |  | 13.61% | On Rs. | 9907.67 | 1348.92
|  | Grand Total per 10 Sqm |  |  |  |  | 11256.59
|  | Grand Total per 1 Sqm |  |  |  |  | 1125.65
BLD-CSTN-2-18 | 21 | Supplying, fitting and placing HYSD bar reinforcement in foundation complete as per drawings and technical specifications for Bars below 36 mm dia including over laps and wastage, where they are not welded
Unit = t
(a) Material
|  | HYSD bars including 5 per cent for overlaps and wastage |  | t | 1.05 | 32100 | 33705
|  | Binding wire |  | kg | 6 | 51 | 306
(b) Labour for cutting, bending, shifting to site, tying and placing in position
|  | Blacksmith / Bar bender |  | day | 2 | 585 | 1170
|  | Mazdoor (Unskilled) |  | day | 6.4 | 370 | 2368
|  | Add M.B.A allowence 20.00% on labour |  | 0% | On Rs. | 3538 | 0
|  | Sub total |  |  |  |  | 37549
|  | Overheads & Contractors Profit @ 13.615% |  | 13.61% | On Rs. | 37549 | 5112.29
|  | Rate per t = a+b+c+d |  |  |  |  | 42661.29
|  | Grad total per 1kg |  |  |  |  | 42.66
| 22 | Supplying & Fixing of Mild steel bars for Window Grills, Compound Wall Grills
unit=1kg
|  | Mild steel bars |  | Kg | 1 | 35.5 | 35.5
|  | Fabrication charges | BMM-V.14 | Kg | 1 | 24 | 24
|  | Fixing charges | BMM-V.15 | Kg | 1 | 4 | 4
|  | Add M.B.A allowence 20.00% on labour |  | 0% | On Rs. | 28 | 0
|  | Sub total |  |  |  |  | 63.5
|  | Overheads & Contractors Profit @ 13.615% |  | 13.61% | On Rs. | 0 | 0
|  | Grand Total |  |  |  |  | 63.5
| 23 | Brick Masonry in CM (1:6) with 2nd class Bricks traditional size 23 x 11 x 7 cms
Unit = 1cum
A. MATERIALS:
|  | Cement |  | kg | 48 | 4.8 | 230.4
|  | Bricks traditional size 23 x 11 x 7 cms 2nd class |  | Nos | 512 | 4853.68 | 2485.08
|  | Fine aggregate (Sand) |  | cum | 0.2 | 308.58 | 61.71
B. LABOUR:
|  | Mason 1st class |  | day | 0.24 | 465 | 111.6
|  | Mason 2nd class |  | day | 0.56 | 420 | 235.2
|  | Mazdoor (unskilled) |  | day | 1.89 | 370 | 699.3
|  | Add M.B.A allowence 20.00% on labour |  | 0% | On Rs. | 1046.1 | 0
|  | Sub total |  |  |  |  | 3823.29
|  | Overheads & Contractors Profit @ 13.615% |  | 13.61% | On Rs. | 3823.29 | 520.54
|  | Grand Total per 1 Cum |  |  |  |  | 4343.83
BLD-CSTN-4-8 | 24 | RR Masonry in CM (1:6)
Unit = 1cum
A. MATERIALS:
|  | Cement |  | kg | 79.2 | 4.8 | 380.16
|  | Rough Stone |  | cum | 0.94 | 568.59 | 534.47
|  | Bond Stones 7Nos 0.24 x 0.24 x 0.39 = 0.16cum |  | cum | 0.16 | 568.59 | 90.97
|  | Fine aggregate (Sand) |  | cum | 0.33 | 308.58 | 101.83
B. LABOUR:
|  | Mason 1st class |  | day | 1.2 | 465 | 558
|  | Mazdoor (unskilled) |  | day | 2 | 370 | 345
|  | Add M.B.A allowence 20.00% on labour |  | 0% | On Rs. | 903 | 0
|  | Sub total |  |  |  |  | 2010.43
|  | Overheads & Contractors Profit @ 13.615% |  | 13.61% | On Rs. | 2010.43 | 273.72
|  | Grand Total per 1 Cum |  |  |  |  | 2284.15
BLD-CSTN-6 |  | PLASTERING
BLD-CSTN-6-1 | 25 | Plastering with CM (1:3), 12 mm thick
Unit = 10 sqm
A. MATERIALS:
|  | Cement Mortar (1:3) |  | cum | 0.15 | 2702 | 405.3
B. LABOUR:
|  | Mason 1st class |  | day | 0.45 | 465 | 209.25
|  | Mason 2nd class |  | day | 1.05 | 420 | 441
|  | Mazdoor (unskilled) |  | day | 2.8 | 370 | 1036
|  | Add M.B.A allowence 20.00% on labour |  | 0% | On Rs. | 1686.25 | 0
|  | Sub total |  |  |  |  | 2091.55
|  | Overheads & Contractors Profit @ 13.615% |  | 13.61% | On Rs. | 2091.55 | 284.76
2376.31
|  | Grand Total per 1 Sqm |  |  |  |  | 237.63
BLD-CSTN-6-3 | 26 | Plastering with CM (1:5), 12 mm thick
Unit = 10 sqm
A. MATERIALS:
|  | Cement Mortor (1:5) |  | cum | 0.15 | 1780.4 | 267.06
B. LABOUR:
|  | Mason 1st class |  | day | 0.45 | 465 | 209.25
|  | Mason 2nd class |  | day | 1.05 | 420 | 441
|  | Mazdoor (unskilled) |  | day | 2.8 | 370 | 1036
|  | Add M.B.A allowence 20.00% on labour |  | 0% | On Rs. | 1686.25 | 0
|  | Sub total |  |  |  |  | 1953.31
|  | Overheads & Contractors Profit @ 13.615% |  | 13.61% | On Rs. | 1953.31 | 265.94
2219.25
|  | Grand Total per 1 Sqm |  |  |  |  | 221.92
BLD-CSTN-6-8 | 27 | Plastering with CM (1:5), 20 mm thick
Unit = 10 sqm
A. MATERIALS:
|  | Cement Mortar (1:5) |  | cum | 0.21 | 1780.4 | 373.88
B. LABOUR:
|  | Mason 1st class |  | day | 0.45 | 465 | 209.25
|  | Mason 2nd class |  | day | 1.05 | 420 | 441
|  | Mazdoor (unskilled) |  | day | 2.8 | 370 | 1036
|  | Add M.B.A allowence 20.00% on labour |  | 0% | On Rs. | 1686.25 | 0
2060.13
|  | Overheads & Contractors Profit @ 13.615% |  | 13.61% | On Rs. | 2060.13 | 280.48
2340.61
|  | Grand Total per 1 Sqm |  |  |  |  | 234.06
| 28 | Providing impervious coat to exposed RCC roof slab surface with CM(1:3), 12mm thick with 1kg of water proof compound per bag of cement laid over roof when it is green including cost of all materials, seigniorage charges, excluding conveyance charges of materials and including all operational, incidental and labour charges for mixing mortar, laying, rendering smooth and thread lining, curing, rounding off junctions of wall and slab etc,, complete for finished item of work.
Unit = 10 sqm
A. MATERIALS:
|  | Cement Mortal 1:3 |  | cum | 0.15 | 2702 | 405.3
|  | Water proof compound |  | kg | 1.5 | 62 | 93
B. LABOUR
|  | Mason 1st class |  | day | 0.45 | 465 | 209.25
|  | Mason 2nd class |  | day | 1.05 | 420 | 441
|  | Mazdoor (unskilled) |  | day | 2.8 | 370 | 1036
|  | Add M.B.A allowence 20.00% on labour |  | 0% | On Rs. | 1686.25 | 0
|  | Sub total per 10 sqm |  |  |  |  | 2184.55
|  | Sub total per 1 sqm |  |  |  |  | 218.45
|  | Overheads & Contractors Profit @ 13.615% |  | 13.61% | On Rs. | 218.45 | 29.74
|  | Grand Total per 1 sqm |  |  |  |  | 248.19
FLOORING
BLD-CSTN-7-14 | 29 | Flooring with 100mm thick Cement Concrete 1:5:10, using 40mm metal, 100mm thick and 20 mm Cement Concrete surface (Ellis Pattern, 1st Sort)
Unit = 10 sqm
A. MATERIALS:
|  | Cement Concrete 1:5:10 using concrete mixer |  | cum | 1 | 3066.71 | 3066.71
|  | Stone Chippings 3.34 mm - 10 mm |  | cum | 0.25 | 1152.59 | 288.14
|  | Cement |  | kg | 120 | 4.8 | 576
B. LABOUR
|  | Mason 1st class |  | day | 0.15 | 465 | 69.75
|  | Mason 2nd class |  | day | 0.35 | 420 | 147
|  | Mazdoor (unskiled) |  | day | 5.4 | 370 | 1998
|  | Add M.B.A allowence 20.00% on labour |  | 0% | On Rs. | 2214.75 | 0
|  | Add water charges 1% |  |  | 1% | 2214.75 | 22.14
|  | Sub total |  |  |  |  | 6167.74
|  | Overheads & Contractors Profit @ 13.615% |  | 13.61% | On Rs. | 6167.74 | 839.73
7007.47
|  | Grand Total per 1 Sqm |  |  |  |  | 700.74
| 30 | Flooring with Cement Concrete (1:5:10), using 40mm metal 80mm thick and Cement Concrete M 20 mm HBG chips 40 mm thick ,top CM (1:3) 7 mm thick including cost and conveyances of all materials and labor charges etc.
|  | Cement Concrete (1:5:10) |  |  | 0.8 | 2699.22 | 2159.37
|  | Cement Concrete M20 |  |  | 0.4 | 4442.642 | 1777.05
|  | CM (1:3) 7mm thick |  |  | 0.007 | 2702 | 18.91
|  | Sub total |  |  |  |  | 3955.33
|  | Overheads & Contractors Profit @ 13.615% |  | 13.61% | On Rs. | 3955.33 | 538.51
4493.84
|  | Grand Total per 1 Sqm |  |  |  |  | 449.38
BLD-CSTN-9-5 | 31 | White washing two coats with whiting of approved quality to give an even shade after thoroughly brushing the surface to remove all dirt and remains of loose powdered materials including cost of all materials, labour charges and incidental such as scaffolding, lift charges etc., complete for finished item of work, but excluding conveyance charges of materials
Unit: 10 sqm
A. MATERIALS :
|  | Whiting / White Cement | BMS-W.68 | cum / kg | 2 | 25 | 50
|  | Gum, conjee water, or prickly pear juice including necessary fire wood |  | L.S | 1% | 50 | 0.5
B. LABOUR
|  | Brick Layers / Painter |  | day | 0.21 | 465 | 97.65
|  | Mazdoor (unskilled) |  | day | 0.32 | 370 | 118.4
|  | Add M.B.A allowence 20.00% on labour |  | 0% | On Rs. | 216.05 | 0
|  | Sundries including brushes, ladders, etc., |  |  | 1% | 216.05 | 2.16
|  | Sub total |  |  |  |  | 268.71
|  | Overheads & Contractors Profit @ 13.615% |  | 13.61% | On Rs. | 268.71 | 36.58
|  | Rate per 10 Sqm |  |  |  |  | 305.29
|  | Rate per 1sqm |  |  |  |  | 30.52
BLD-CSTN-10-4 | 32 | Painting Walls with Snowcem or other equal and approved Water Proof Cement Paint over Priming Coat, 2 Coats (All Colours)
Unit: 10 sqm
A. MATERIALS :
|  | White cement | BMS-W.68 | kg | 1.5 | 25 | 37.5
|  | Cement Paint at 3 sqm., per kg | BMT-J.25 | kg | 3.5 | 42.68 | 149.38
B. LABOUR
|  | Painter 1st Class |  | day | 0.39 | 535 | 208.65
|  | Painter 2nd class |  | day | 0.84 | 420 | 352.8
|  | Mazdoor (unskilled) |  | day | 1.5 | 370 | 555
|  | Add M.B.A allowence 20.00% on labour |  | 0% | On Rs. | 1116.45 | 0
|  | Sundries including brushes, etc., |  |  | 1% | 1116.45 | 11.16
|  | Sub total |  |  |  |  | 1314.49
|  | Rate per 1 Sqm |  |  |  |  | 131.44
|  | Overheads & Contractors Profit @ 13.615% |  | 13.61% | On Rs. | 131.44 | 17.89
|  | Grand Total per 1 Sqm |  |  |  |  | 149.33
| 33 | Painting Walls with Snowcem or other equal and approved Water Proof Cement Paint , Single Coats (All Colours)
Unit: 10 sqm
A. MATERIALS :
|  | Cement Paint at 3 sqm., per kg |  | kg | 2 | 42.68 | 85.36
B. LABOUR
|  | Painter 1st Class |  | day | 0.09 | 535 | 48.15
|  | Painter 2nd class |  | day | 0.21 | 420 | 88.2
|  | Mazdoor (unskilled) |  | day | 1.5 | 370 | 555
|  | Add M.B.A allowence 20.00% on labour |  | 0% | On Rs. | 691.35 | 0
|  | Sundries including brushes, etc., |  |  | 1% | 691.35 | 6.91
|  | Sub total |  |  |  |  | 783.62
|  | Overheads & Contractors Profit @ 13.615% |  | 13.61% | On Rs. | 783.62 | 106.68
890.3
|  | Grand Total per 1 Sqm |  |  |  |  | 89.03
| 34 | Painting Walls with Snowcem or other equal and approved Water Proof Cement Paint , 2 Coats (All Colours)
Unit: 10 sqm
A. MATERIALS :
|  | Cement Paint at 3 sqm., per kg |  | kg | 3.5 | 42.68 | 149.38
B. LABOUR
|  | Painter 1st Class |  | day | 0.15 | 535 | 80.25
|  | Painter 2nd class |  | day | 0.35 | 420 | 147
|  | Mazdoor (unskilled) |  | day | 1.5 | 370 | 555
|  | Add M.B.A allowence 20.00% on labour |  | 0% | On Rs. | 782.25 | 0
|  | Sundries including brushes, etc., |  |  | 1% | 782.25 | 7.82
|  | Sub total |  |  |  |  | 939.45
|  | Rate per 1 Sqm |  |  |  |  | 93.94
|  | Overheads & Contractors Profit @ 13.615% |  | 13.61% | On Rs. | 93.94 | 12.78
|  | Grand Total per 1 Sqm |  |  |  |  | 106.72
BLD-CSTN-10-5 | 1 | Painting Walls with Extrior emulsion paint over primary coat Paint over Priming Coat, 2 Coats (All Colours)
|  | Cost of Cement Primer Exterior grade 2 |  | kg | 1 | 163 | 163
|  | Ist class painter |  | day | 0.21 | 535 | 112.35
|  | 2nd class painter |  | day | 0.49 | 420 | 205.8
|  | Cost of Plastic Emulsion Paint |  | ltr | 3.5 | 175 | 612.5
|  | 1st class painter |  | day | 0.15 | 535 | 80.25
|  | 2nd class painter |  | day | 0.35 | 420 | 147
|  | Mazdoor (unskilled) |  | day | 1.5 | 370 | 555
|  | Add M.B.A allowence 20.00% on labour |  | 20% | On Rs. | 1100.4 | 220.08
|  | Total cost for 10 sqm |  |  |  |  | 1875.9
|  | Rate per 1 Sqm |  |  |  |  | 187.59
|  | Overheads & Contractors Profit @ 13.615% |  | 13.61% | On Rs. | 187.59 | 25.54
|  | Grand Total per 1 Sqm |  |  |  |  | 213.13
|  | Rate for other floors |  | 1st Fl. | 2nd Fl. | 3rd Fl. | 4th Fl.
|  | Rate for ground floor for 1 Sqm |  | 176.71 | 176.71 | 176.71 | 176.71
Scaffolding charges
|  | Hire charges for Access Scaffolding |  | 0.993 | 0.99 | 0.99 | 0.99
|  | Labour charges for scaffolding |  | 6.18 | 8.78 | 11.37 | 13.97
|  | Add lift charges 10% per lift on labour |  | 9.91 | 19.83 | 29.74 | 39.66
|  |  |  | 193.793 | 206.31 | 218.81 | 231.33
|  | Overheads & Contractors Profit @ 13.615% |  | 26.38 | 28.08 | 29.79 | 31.49
|  | Grand Total per 1 Sqm |  | 220.173 | 234.39 | 248.6 | 262.82
BLD-CSTN-10-10 | 35 | Painting with Enamil paint Two Coats - New Wood Work over a primary coat including cost and conveyance of all materials and all labour charges etc., complete. :
Unit: 10 sqm
A. MATERIALS :
|  | Painting, Priming Coat on New Wood Work | #REF! | kg | 1 | 123 | 123
|  | Ready mixed paint | BMT-J.30 | kg | 2.8 | 163 | 456.4
B. LABOUR
|  | Painter |  | day | 1.2 | 535 | 642
|  | Add M.B.A allowence 20.00% on labour |  | 0% | On Rs. | 1098.4 | 0
|  | Sundries including brushes, soap, putty etc., |  | LS | 0.01 | 642 | 6.42
|  | Sub total |  |  |  |  | 1227.82
|  | Overheads & Contractors Profit @ 13.615% |  | 13.61% | On Rs. | 1227.82 | 167.16
|  | Rate per 10Sqm |  |  |  |  | 1394.98
|  | Grand Total per 1 Sqm |  |  |  |  | 139.49
BLD-CSTN-10-12 | 36 | Painting with Synthetic Enamel paints - Two Coats - for New Wood Work
A. MATERIALS :
|  | Synthetic Enamel paint (at 20 sqm / litre as per British Paints (I) Ltd. |  | L | 1.2 | 163 | 195.6
B. LABOUR
|  | Painter |  | day | 1.2 | 535 | 642
|  | Add M.B.A allowence 20.00% on labour |  | 0% | On Rs. | 837.6 | 0
|  | Sundries including brushes, soap, putty etc., |  |  | 0.01 | 642 | 6.42
|  | Sub total |  |  |  |  | 844.02
|  | Overheads & Contractors Profit @ 13.615% |  | 13.61% | On Rs. | 844.02 | 114.91
|  | Rate per 10Sqm |  |  |  |  | 958.93
|  | Grand Total per 1 Sqm |  |  |  |  | 95.89
| 37 | Painting with Synthetic Enamel paints - Two Coats - For New Iron Work
A. MATERIALS :
|  | Synthetic Enamel paint (at 20 sqm / litre as per British Paints (I) Ltd. |  | L | 1.1 | 163 | 179.3
B. LABOUR
|  | Painter |  | day | 1.1 | 535 | 588.5
|  | Add M.B.A allowence 20.00% on labour |  | 0% | On Rs. | 767.8 | 0
|  | Sundries including brushes, soap, putty etc., |  |  | 0.01 | 588.5 | 5.88
|  | Sub total |  |  |  |  | 773.68
|  | Overheads & Contractors Profit @ 13.615% |  | 13.61% | On Rs. | 773.68 | 105.33
|  | Rate per 10Sqm |  |  |  |  | 879.01
|  | Grand Total per 1 Sqm |  |  |  |  | 87.9
| 38 | Cost and supply of water storage tank
|  | As per S.S.R |  | Lt | 1 | 7 | 7
|  | Overheads & Contractors Profit @ 13.615% |  | 13.61% | On Rs. | 7 | 0.95
|  | Grand Total per 1Lts |  |  |  |  | 7.95
| 39 | DATA FOR COST OF PVC CASING PIPE OF CLASS-III (6KGF/ CM2)
| a | 250MM DIA
|  | Initial cost of 250mm dia PVC pipe of 6kgf/Cm2 |  | Rmt | 1 | 1284 | 1284
|  | Add CGST at |  | 9% |  |  | 115.56
|  | Add SGST at |  | 9% |  |  | 115.56
|  | Grand Total |  |  |  | Rs. | 1515.12
| b | 180MM DIA
|  | Initial cost of 180mm dia PVC pipe of 6kgf/Cm2 |  | Rmt | 1 | 640 | 640
|  | Add CGST at |  | 9% |  |  | 57.6
|  | Add SGST at |  | 9% |  |  | 57.6
|  | Grand Total |  |  |  | Rs. | 755.2
| c | 140MM DIA
|  | Initial cost of 140mm dia PVC pipe of 6kgf/Cm2 |  | Rmt | 1 | 266 | 266
|  | Add CED at |  | 12.36% |  |  | 32.87
|  | Sub - total |  |  |  |  | 298.87
|  | Add VAT at |  | 5% |  |  | 14.94
|  | Grand Total |  |  |  | Rs. | 313.81
| d | 125MM DIA
|  | Initial cost of 125mm dia PVC pipe of 6kgf/Cm2 |  | Rmt | 1 | 213 | 213
|  | Add CED at |  | 12.36% |  |  | 26.32
|  | Sub - total |  |  |  |  | 239.32
|  | Add VAT at |  | 5% |  |  | 11.96
|  | Grand Total |  |  |  | Rs. | 251.28
| 40 | Supply and fixig of nominal bore G.I " B" Class Pipe medium grade proparties & weights as per IS 1239 with G.I fittings Such as Elbows , Tees, Couplings, Niples,plugs including excavation for tenches and refilling the trenches complete except for G.I Bends , Unions and G.I Connectors with check nuts and socket tata or Zenith make or equilent.
| a | 15mm dia "B" Class G.I Pipe
|  | Rtae as per S.S.SR |  | Rmt | 1 | 179 | 179
|  | Add M.B.A allowence 20.00% on labour |  | 0% | On Rs. | 41 | 0
|  | Overheads & Contractors Profit @ 13.615% |  | 13.61% | On Rs. | 179 | 24.37
|  | Grand Total per 1Rmt |  |  |  |  | 203.37
| b | 20mm dia "B" Class G.I Pipe
|  | Rtae as per S.S.SR |  | Rmt | 1 | 198 | 198
|  | Add M.B.A allowence 20.00% on labour |  | 0% | On Rs. | 41 | 0
|  | Overheads & Contractors Profit @ 13.615% |  | 13.61% | On Rs. | 198 | 26.95
|  | Grand Total per 1Rmt |  |  |  |  | 224.95
| c | 25mm dia "B" Class G.I Pipe
|  | Rtae as per S.S.SR |  | Rmt | 1 | 258 | 258
|  | Add M.B.A allowence 20.00% on labour |  | 0% | On Rs. | 41 | 0
|  | Overheads & Contractors Profit @ 13.615% |  | 13.61% | On Rs. | 258 | 35.12
|  | Grand Total per 1Rmt |  |  |  |  | 293.12
| d | 32mm dia "B" Class G.I Pipe
|  | Rtae as per S.S.SR |  | Rmt | 1 | 359 | 359
|  | Add M.B.A allowence 20.00% on labour |  | 0% | On Rs. | 41 | 0
|  | Overheads & Contractors Profit @ 13.615% |  | 13.61% | On Rs. | 359 | 48.87
|  | Grand Total per 1Rmt |  |  |  |  | 407.87
| e | 40mm dia "B" Class G.I Pipe
|  | Rtae as per S.S.SR |  | Rmt | 1 | 401 | 401
|  | Add M.B.A allowence 20.00% on labour |  | 0% | On Rs. | 44 | 0
|  | Overheads & Contractors Profit @ 13.615% |  | 13.61% | On Rs. | 401 | 54.59
|  | Grand Total per 1Rmt |  |  |  |  | 455.59
| f | 50mm dia "B" Class G.I Pipe
|  | Rtae as per S.S.SR |  | Rmt | 1 | 436 | 436
|  | Add M.B.A allowence 20.00% on labour |  | 0% | On Rs. | 67 | 0
|  | Overheads & Contractors Profit @ 13.615% |  | 13.61% | On Rs. | 436 | 59.36
|  | Grand Total per 1Rmt |  |  |  |  | 495.36
| g | 65mm dia "B" Class G.I Pipe
|  | Rtae as per S.S.SR |  | Rmt | 1 | 755 | 755
|  | Overheads & Contractors Profit @ 13.615% |  | 13.61% | On Rs. | 755 | 102.79
|  | Grand Total per 1Rmt |  |  |  |  | 857.79
| h | 80mm dia "B" Class G.I Pipe
|  | Weight for 65mm G.I "B" Class Pipe |  | 6.54 | Kg /1Rmt
|  | Rate as per S.S.R |  | 755 | / 1Rmt
|  | Rate per 1 kg |  | 892.00 / 6.54 |  |  | 115.44
|  | Weight for 80mm G.I "B" Class Pipe |  | 8.53 | Kg /1Rmt
|  | Cost for 80mm dia "B" Class G.I Pipe |  | 8.53 X 136.39 |  |  | 984.7
|  | Overheads & Contractors Profit @ 13.615% |  | 13.61% | On Rs. | 984.7 | 134.06
|  | Grand Total per 1Rmt |  |  |  |  | 1118.76
| 41 | Cost and supply of 50mm dia H.D.P.E - 6kgf including laying and jointing including earthwork excavattion and refilling charges.
|  | Initial cost of 50mm dia H.D.P.E 6kgf Pipe |  | Rmt | 1 | 62 | 62
|  | Laying and jointing Charges |  | Rmt | 1 | 33 | 33
|  | Add M.B.A allowence 20.00% on labour |  | 0% | On Rs. | 95 | 0
|  | Sub - total |  |  |  |  | 95
|  | Overheads & Contractors Profit @ 13.615% |  | 13.61% | On Rs. | 95 | 12.93
|  | Add CED at 12.36% on Rs. 62 /-. |  |  |  |  | 7.66
|  | Add CED at 3.00 % on Rs. 7.66 /-. |  |  |  |  | 0.22
|  | Add A.P.G.S.T at 5.00 % on Rs.( 62 +7.66+0.22) |  |  |  |  | 3.49
|  | Grand Total |  |  |  | Rs. | 119.3
| 42 | Cost and supply of 40mm dia H.D.P.E - 8kgf including laying and jointing
|  | Initial cost of 40mm dia H.D.P.E 8kgf Pipe |  | Rmt | 1 | 51 | 51
|  | Laying and jointing Charges |  | Rmt | 1 | 33 | 33
|  | Add M.B.A allowence 20.00% on labour |  | 0% | On Rs. | 84 | 0
|  | Sub - total |  |  |  |  | 84
|  | Overheads & Contractors Profit @ 13.615% |  | 13.61% | On Rs. | 84 | 11.43
|  | Add CED at 12.36% on Rs. 51 /-. |  |  |  |  | 6.3
|  | Add CED at 3.00 % on Rs. 6.3 /-. |  |  |  |  | 0.18
|  | Add A.P.G.S.T at 5.00 % on Rs.( 51 +6.3+0.18) |  |  |  |  | 2.87
|  | Grand Total |  |  |  | Rs. | 104.78
| 43 | Cost and supply of 32mm dia H.D.P.E - 10kgf including laying and jointing
|  | Initial cost of 32mm dia H.D.P.E 10kgf Pipe |  | Rmt | 1 | 40 | 40
|  | Laying and jointing Charges |  | Rmt | 1 | 33 | 33
|  | Add agency allowence 25% on labour |  | 0% | On Rs. | 33 | 0
|  | Sub - total |  |  |  |  | 73
|  | Overheads & Contractors Profit @ 13.615% |  | 13.61% | On Rs. | 73 | 9.93
|  | Add CED at 12.36% on Rs. 40 /-. |  |  |  |  | 4.94
|  | Add CED at 3.00 % on Rs. 4.94 /-. |  |  |  |  | 0.14
|  | Add A.P.G.S.T at 5.00 % on Rs.( 40 +4.94+0.14) |  |  |  |  | 2.25
|  | Grand Total |  |  |  | Rs. | 90.26
| 44 | Cost and supply of 25mm dia H.D.P.E - 16kgf including laying and jointing
|  | Initial cost of 25mm dia H.D.P.E 16kgf Pipe |  | Rmt | 1 | 38 | 38
|  | Laying and jointing Charges |  | Rmt | 1 | 30 | 30
|  | Add agency allowence 25% on labour |  | 0% | On Rs. | 30 | 0
|  | Sub - total |  |  |  |  | 68
|  | Overheads & Contractors Profit @ 13.615% |  | 13.61% | On Rs. | 68 | 9.25
|  | Add CED at 12.36% on Rs. 30 /-. |  |  |  |  | 3.7
|  | Add CED at 3.00 % on Rs. 3.7 /-. |  |  |  |  | 0.11
|  | Add A.P.G.S.T at 5.00 % on Rs.( 30 +3.7+0.11) |  |  |  |  | 1.69
|  | Grand Total |  |  |  | Rs. | 82.75
| 45 | Cost and supply of 20mm dia H.D.P.E -16kgf including laying and jointing
|  | Initial cost of 20mm dia H.D.P.E 6kgf Pipe |  | Rmt | 1 | 23 | 23
|  | Laying and jointing Charges |  | Rmt | 1 | 28 | 28
|  | Add agency allowence 25% on labour |  | 0% | On Rs. | 28 | 0
|  | Sub - total |  |  |  |  | 51
|  | Overheads & Contractors Profit @ 13.615% |  | 13.61% | On Rs. | 51 | 6.94
|  | Add CED at 12.36% on Rs. 28 /-. |  |  |  |  | 3.46
|  | Add CED at 3.00 % on Rs. 3.46 /-. |  |  |  |  | 0.1
|  | Add A.P.G.S.T at 5.00 % on Rs.( 28 +3.46+0.1) |  |  |  |  | 1.57
|  | Grand Total |  |  |  | Rs. | 63.07
| 46 | Supply, Delivery of D.I doubleflanged Sluice Valves conformingto IS- 14846 (with up to date amendments, if any) including gear arrangements for the following dia. as per test pressure having Body, Bonnet, Dome,Stool cover, Wedge, Stufffing box,Gland, Thrust plate, Cap/Handwheel with D.I; Stem, Body seatring, Wedge facing ring, Bushes,Bolts, Nuts, Pinion and Pinionshaft with Stainless steel (IS6603) ; Wedge nut, Shoe, Channelwith Leaded Tin Bronze ( IS 318 );Gasket with Neoprene Rubber;Gland packing with ubber; Gear,Gear housing with Cast Steelexcluding all taxes andtransportation, etc. complete.
| a | PN - 1.00 (MPa)
|  | Size dia in mm |  | 50mm | 80mm | 100mm | 150mm
|  | Basic rate/Each |  | 7669 | 9922 | 11880 | 18480
|  | Transportation @ 5.00% |  | 383.45 | 496.1 | 594 | 924
|  | Total rate / Each |  | 8052.45 | 10418.1 | 12474 | 19404
|  | Add for contractor's profit and overheads @13.615% | 13.61% | 1096.34 | 1418.42 | 1698.33 | 2641.85
|  | Grand Total per 1 No |  | 9148.79 | 11836.52 | 14172.33 | 22045.85
| b | PN - 160 (MPa)
|  | Size dia in mm |  | 50mm | 80mm | 100mm | 150mm
|  | Basic rate/Each |  | 7669 | 9922 | 12957 | 20401
|  | Transportation @ 5% |  | 383.45 | 496.1 | 647.85 | 1020.05
|  | Total rate / Each |  | 8052.45 | 10418.1 | 13604.85 | 21421.05
|  | Add for contractor's profit and overheads @13.615% | 13.61% | 1096.34 | 1418.42 | 1852.3 | 2916.47
|  | Grand Total per 1 No |  | 9148.79 | 11836.52 | 15457.15 | 24337.52
| 47 | Cost and supply of D.I air valve |  | PN - 1.00 (MPa) |  | PN - 1.60 (MPa)
|  | Size dia in mm |  | 40mm | 50mm | 40mm | 50mm
|  | Basic rate/Each |  | 7480 | 10780 | 9350 | 13475
|  | Transportation @ 5.00% |  | 374 | 539 | 467.5 | 673.75
|  | Total rate / Each |  | 7854 | 11319 | 9817.5 | 14148.75
|  | Add for contractor's profit and overheads @13.615% | 13.61% | 1069.32 | 1541.08 | 1336.65 | 1926.35
|  | Grand Total per 1 No |  | 8923.32 | 12860.08 | 11154.15 | 16075.1
| 1 | Cost and supply of N/R Valves ( SSR - 2016-17) |  | PN - 1.00 (MPa) |  | PN - 1.60 (MPa)
|  | Size dia in mm |  |  | 80mm |  | 80mm
|  | Basic rate/Each |  |  | 12285 |  | 13514
|  | Transportation @ 5.00% |  |  | 614.25 |  | 675.7
|  | Total rate / Each |  |  | 12899.25 |  | 14189.7
|  | Add for contractor's profit and overheads @13.615% | 13.61% |  | 1756.23 |  | 1931.92
|  | Grand Total per 1 No |  |  | 14655.48 |  | 16121.62
| 48 | Cost and supply of C.I all Flanged Tee
|  | Size of C.I Tee |  | 80mm | 100mm | 125mm | 150mm
|  | Weight as per code IN Kgs |  | 21 | 25 | 32 | 41
|  | Rate as per S.S.R per 1 Kg |  | 67.63 | 67.63 | 67.63 | 67.63
|  | Rtae per 1 No |  | 1420.23 | 1690.75 | 2164.16 | 2772.83
|  | Add for contractor's profit and overheads @13.615% | 13.61% | 193.36 | 230.19 | 294.65 | 377.52
|  | Grand total per 1No |  | 1613.59 | 1920.94 | 2458.81 | 3150.35
| 49 | Cost and supply of H.D.P.E Specials
| a | Long neck collers |  | 63mm | 75mm | 90mm | 110mm
|  | Rate as per S.S.R |  | 87 | 105 | 145 | 201
|  | Add for contractor's profit and overheads @13.615% | 13.61% | 11.84 | 14.29 | 19.74 | 27.36
|  | Grand total per 1No |  | 98.84 | 119.29 | 164.74 | 228.36
| b | M.S.Flanges |  | 63mm | 75mm | 90mm | 110mm
|  | Rate as per S.S.R |  | 106 | 135 | 145 | 153
|  | Add for contractor's profit and overheads @13.615% | 13.61% | 14.43 | 18.38 | 19.74 | 20.83
|  | Grand total per 1No |  | 120.43 | 153.38 | 164.74 | 173.83
| c | End Caps |  | 63mm | 75mm | 90mm | 110mm
|  | Rate as per S.S.R |  | 60 | 75 | 100 | 114
|  | Add for contractor's profit and overheads @13.615% | 13.61% | 8.16 | 10.21 | 13.61 | 15.52
|  | Grand total per 1No |  | 68.16 | 85.21 | 113.61 | 129.52
| d | Reducers |  | 63x75 | 75x90 | 90x110 | 110X125
|  | Rate as per S.S.R |  | 100 | 164 | 226 | 345
|  | Add for contractor's profit and overheads @13.615% | 13.61% | 13.61 | 22.32 | 30.76 | 46.97
|  | Grand total per 1No |  | 113.61 | 186.32 | 256.76 | 391.97
| e | Tees |  | 63mm | 75mm | 90mm | 110mm
|  | Rate as per S.S.R |  | 152 | 184 | 324 | 384
|  | Add for contractor's profit and overheads @13.615% | 13.61% | 20.69 | 25.05 | 44.11 | 52.28
|  | Grand total per 1No |  | 172.69 | 209.05 | 368.11 | 436.28
| f | Bends |  | 63mm | 75mm | 90mm | 110mm
|  | Rate as per S.S.R |  | 134 | 175 | 298 | 393
|  | Add for contractor's profit and overheads @13.615% | 13.61% | 18.24 | 23.82 | 40.57 | 53.5
|  | Grand total per 1No |  | 152.24 | 198.82 | 338.57 | 446.5
| 50 | Cost and supply of 6mm thick rubber packing
|  | Rate as per S.S.R |  | Kg | 1 | 93 | 93
|  | Overheads & Contractors Profit @14% |  | 13.61% | On Rs. | 93 | 12.66
|  | Grand Total |  |  |  | Rs. | 105.66
| 51 | Cost and supply of 5/8" Bolts & Nuts
|  | Rate as per S.S.R |  | Kg | 1 | 111 | 111
|  | Overheads & Contractors Profit @ 13.615% |  | 13.61% | On Rs. | 111 | 15.11
|  | Grand Total |  |  |  | Rs. | 126.11
| 52 | Dis mantiling of existing cement concrete road surface for pipe line trench
|  | Rate as per S.S.R |  | Cum | 1 | 2004 | 2004
|  | Overheads & Contractors Profit @ 13.615% |  | 13.61% | On Rs. | 2004 | 272.84
|  | Grand Total per 1 Cum |  |  |  |  | 2276.84
| 53 | Supply of concare anticorrosion admixture inhabitor liquid as per central electro chemical research Institute developed specification
Rate as per S.S.R
|  | B.M.T -H.07 |  | Lt | 1 | 301 | 301
|  | Overheads & Contractors Profit @ 13.615% |  | 13.61% | On Rs. | 301 | 40.98
|  | Grand Total per 1 lt |  |  |  |  | 341.98
| 54 | Cost , supply and fixing of Water storagre tank including fixing charges
|  | Rate as per S.S.R |  | No | 1 | 7 | 7
|  | Add M.B.A allowence 20.00% on labour |  | 0% | On Rs. | 1 | 0
|  | Sub - total |  |  |  |  | 7
|  | Overheads & Contractors Profit @ 13.615% |  | 13.61% | On Rs. | 7 | 0.95
|  | Grand Total per 1Lt |  |  |  |  | 7.95
| 55 | Manufacture as per BIS:12592 (Part 1&2) Supply & Delivery of manhole covers and frames anywhere in A.P., F.O.R. destination including, loading, un-loading & stacking at site but excluding central exise duty, sales tax, octroi and other Govt levies etc., as applicable.
HD 20 with 560mm dia Clear Opening
|  | Rate as per SSR 17-18 (P age NO:134) |  | No | 1 | 2133 | 2133
|  | Overheads & Contractors Profit @ 13.615% |  | 13.61% | On Rs. | 2133 | 290.4
|  | Grand Total per 1no |  |  |  |  | 2423.4
| 56 | Bailing out of watere with oil ingine
|  | Rate as per S.S.R |  | H.P/ Hour | 1 | 56 | 56
|  | Add M.B.A allowence 20.00% on labour |  | 0% | On Rs. | 56 | 0
|  | Sub - total |  |  |  |  | 56
|  | Overheads & Contractors Profit @ 13.615% |  | 13.61% | On Rs. | 56 | 7.62
|  | Grand Total per 1H.P / 1hour |  |  |  |  | 63.62
| 57 | Cost Supply and Fixing of iron doors for pumphouse of size 0.75 x 1.80 including L angular outer frame of size 25 x 25 x 5 mm alround length 5.10 mts and and three supporting plat iron 0.75 length 3 no's = 2.25 mts 1 no's black iron sheet of size 0.75 x 1.80 x 1.00mm thick (swg 20mm ) all materials and labour charges and fabrication charges including primary and anamel coat etc complete.
|  | L angler 25mm x 25 mm x 5 mm outer frame of size |  | Rmt | 5.1 | 1.8 | 9.18
|  | Plat iron for shutters back side |  | Rmt | 2.25 | 1 | 2.25
|  | Black sheet of size 0.75 x1.80 x 1.0mm (20 swg) |  | Rmt | 1.35 | 7.84 | 10.58
22.01
|  |  |  | 22.01 | Kg | 63.5 | 1397.63
|  | MS Aldrop 250 mm long |  | Nos | 1 | 151 | 151
|  | Butt hinges 100 mm long |  | Nos | 4 | 23 | 92
|  | Sub Total |  |  |  |  | 1640.63
|  | Overheads & Contractors Profit @ 13.615% | 13.61% | On Rs. | 1640.63 |  | 223.37
|  | Grand total Per 1no |  |  |  |  | 1864
RBR-TSRA-9 |  | Painting on Concrete/Steel Surfaces with Epoxy
| 58 | Painting two coats including prime coat with epoxy paint of approved brand on concrete/steel surfaces after through cleaning of surface to give an even shade as per drawing and Technical Specification Clause 1701 MORD including VAT etc., complete
Unit = sqm
Taking output = 10 sqm
a) Labour
|  | Mate |  | day | -
|  | Painter (1st Class) |  | day | 0.6 | 535 | 321
|  | Mazdoor (Unskilled) |  | day | 0.65 | 370 | 240.5
|  | Add M.B.A allowence 20.00% on labour |  | 0% | On Rs. | 561.5 | 0
b) Material
|  | Epoxy primer / Red-oxide | BMT-J.03 | litre | 0.6 | 110 | 66
|  | Epoxy paint | BMT-H.144 | litre | 1.25 | 190 | 237.5
|  | Add @ 1 per cent on cost of material for scaffolding wherever required |  | 1% | On Rs. | 303.5 | 3.03
|  | Cost for 10 sqm = a+b+c+d |  |  |  |  | 868.03
|  | Overheads & Contractors Profit @ 13.615% | 13.61% | On Rs. | 868.03 |  | 118.18
|  | Total per 10sqm |  |  |  |  | 986.21
|  | Rate per sqm = (a+b+c+d)/10 |  |  |  |  | 98.62
| 59 | Barricading, hoarding, lighting and watching etc., for water supply and sewerage works for trenches of depths upto 6’-0” (2 Meter) below G.L (PHE-BHLW-26)
Taking output 3 Rmt
Material
|  | Bamboos of 1 ½ ”dia 2.5 M long (5 ft c/c = 3 x 2.5) (building SSR pg no: 90 item no:970 BMC-X.12) |  | rmt | 7.5 | 54.1667 | 406.25
|  | Bamboos of 1 ½ ”dia 3.66 M long (5 ft c/c = 3x 3.66) |  | rmt | 10.98 | 54.1667 | 594.75
|  | Cost of Bamboos |  |  |  |  | 1001
|  | Usage of Material 5 times. Thus Cost of Material taken as 20% |  |  |  |  | 200.2
Labour
|  | Man mazdoor |  | day | 0.5 |  | 0
|  | Add MAA at 20% |  | 0% | On Rs. | 0 | 0
200.2
|  | Sundries for Coir rope, nails, @ 1% |  |  |  |  | 2.002
|  | Sundries for lighting and watching etc at 1% |  |  |  |  | 2.002
|  | sub total |  |  |  |  | 204.204
|  | Overheads & Contractors Profit @ 13.615% |  | 13.61% | On Rs. | 204.204 | 27.8
|  | Cost for 3mt |  |  |  |  | 232.004
|  | Rate per each Rmt |  |  |  |  | 77.34
--- IRR-CCDW-7 |  | BACK FILLING & OTHER WORKS :
Providing rubble / boulder and sand filling behind abutment and return walls in layersincluding cost of all materials, machinery, labour, watering, ramming etc., complete with initial -- IRR-CCDW-7-1
lead upto 50 m and initial lift upto 3 m.
Consider 10 cum rubble/ boulder and sand filling.
Quantity of rubble/ boulder -- 10.00 Cum
Quantity of sand -- 4.00 Cum
|  | RATE ANALYSIS |  |  | UNIT : | 10 | cum
A. MATERIALS:
|  | Rubble / Boulder |  | cum | 10 | 432.7 | 4327
|  | Sand unscreened |  | cum | 4 | 560.08 | 2240.32
Add seignorage charges on Stone@ Rs:
Add seignorage charges on Sand @ Rs:
B. MACHINERY:
|  | ----- |  | -- | -- | -- | --
C. LABOUR:
|  | work inspector |  | Day | 0.5 |  | 0
|  | Mason Cl II |  | Day | 1 |  | 0
|  | mazdoor |  | Day | 4 |  | 0
|  | Add M.B.A allowence 20.00% on labour |  | 0% | On Rs. | 0 | 0
|  | Sub Total |  |  |  |  | 6567.32
|  | Overheads & Contractors Profit @ 13.615% |  | 13.61% | On Rs. | 6567.32 | 894.14
|  | Rate per 10Cum |  |  |  |  | 7461.46
|  | Rate per 1Cum |  |  |  |  | 746.14
MANUVAL EXCAVATION
1 | 1 | Excavation for Structures |  |  | `
RBR-FNDN-1 | a | Earthwork in excavation for road as per drawing and technical specifications Clause 305.1 including setting out, construction of shoring and bracing, removal of stumps and other deleterious material and disposal upto a lead of 50 m, dressing of side RBR - FNDN - 1 Page 448
Note : Classifications of Earth Work Specification are as per 302.2.1(a) of MORD and 301.2.1 of MORT&H
Ordinary soil
Manual Means
Upto 3 m depth
Unit = cum
Taking output = 10 cum
a) Labour
|  | Mate |  | day | -
|  | Mazdoor (Unskilled) |  | day | 3.64 | 370 | 1346.8
|  | Add M.B.A allowence 20.00% on labour |  | 0% | On Rs. | 1346.8 | 0
|  | Sub total |  |  |  |  | 1346.8
|  | Rate per 1Cum |  |  |  |  | 134.68
amendment | 9 | Filling in foundation / Pipe line trenches with excavated earth as per drawing and technical specification Clause 305.3.9 MORD & 304 (RBR-FNDN-2 (ii))
Earth Back filling (R&B -
Unit = cum
Taking output = 6 cum
a) Labour
|  | Mate |  | day | -
|  | Mazdoor (Unskilled) |  | day | 0.31 | 370 | 114.7
|  | Add M.B.A allowence 20.00% on labour |  | 0% | On Rs. | 114.7 | 0
|  | Su total |  |  |  |  | 114.7
|  | Rate per 1Cum |  |  |  |  | 19.11
For 6Kg/Sqcm - P.V.C Pipe line ( For Pumping main )
| 56 | Earth Work excavation and depositing on bank with an initial lead of 10 meters and lift of 2.00 meters in loamy and clayey soils like black cotton, red earth and ordinary gravel soils for pipeline trench of size 0.70x 1.00 m and lowering and laying of PVC Pipes into trench placing them true to alignment and gradient, jointing the PVC pipes, specials and fixing of valves with bolts and nuts and rubber packings, filling of pipes with water with an initital lead of 500m and testing the pipeline to the required pressure and make it leak proof, refilling the trench with excavated earth including cost and conveyance of all materials to work spot labour charges etc., complete BUT EXCLUDING COST OF SPECIALS, VALVES AND OTHER JOINTING MATERIALS FOR PIPELINE OF PVC PIPES.
| a | 63 MM DIA PIPELINE OF TRENCH 0.70 X 1.00 mts
|  | Cost of Earth work excavation |  | Cum | 0.7 | 134.68 | 94.27
|  | Add 75% Extra for pipe line Rs. 94.27/- |  | Cum | 0.7 | 101.01 | 70.7
|  | Cost of sand for 100 mm thick bed including filling charhes |  | Cum | 0.07 | 348.28 | 24.37
|  | Lowering,laying and jointing charges |  | Rmt | 1 | 13.72 | 13.72
|  | Refilling of Earth work |  | Cum | 0.567 | 14 | 7.93
|  | Cost of 63mm dia 6 Kg / Sq cm P.V.C Pipe |  | Rmt | 1 | 81 | 81
|  | Sub - total |  |  |  |  | 291.99
|  | Overheads & Contractors Profit @ 13.615% |  | 13.61% | On Rs. | 291.99 | 39.75
|  | Grand - total Per 1 Rmt |  |  |  |  | 331.74
| a | 75 MM DIA PIPELINE OF TRENCH 0.70 X 1.00 mts
|  | Cost of Earth work excavation |  | Cum | 0.7 | 134.68 | 94.27
|  | Add 75% Extra for pipe line Rs. 94.27/- |  | Cum | 0.7 | 101.01 | 70.7
|  | Cost of sand for 100 mm thick bed including filling charhes |  | Cum | 0.07 | 348.28 | 24.37
|  | Lowering,laying and jointing charges |  | Rmt | 1 | 13.72 | 13.72
|  | Refilling of Earth work |  | Cum | 0.555 | 14 | 7.77
|  | Cost of 75mm dia 6 Kg / Sq cm P.V.C Pipe |  | Rmt | 1 | 112 | 112
|  | Sub - total |  |  |  |  | 322.83
|  | Overheads & Contractors Profit @ 13.615% |  | 13.61% | On Rs. | 322.83 | 43.95
|  | Grand - total Per 1 Rmt |  |  |  |  | 366.78
| b | 90 MM DIA PIPELINE OF TRENCH 0.70 X 1.00 mts
|  | Cost of Earth work excavation |  | Cum | 0.7 | 134.68 | 94.27
|  | Add 75% Extra for pipe line Rs. 94.27/- |  | Cum | 0.7 | 101.01 | 70.7
|  | Cost of sand for 100 mm thick bed including filling charhes |  | Cum | 0.07 | 348.28 | 24.37
|  | Lowering,laying and jointing charges |  | Rmt | 1 | 16.47 | 16.47
|  | Refilling of Earth work |  | Cum | 0.54 | 14 | 7.56
|  | Cost of 90 mm dia 4 Kg / Sq cm P.V.C Pipe |  | Rmt | 1 | 161 | 161
|  | Sub - total |  |  |  |  | 374.37
|  | Overheads & Contractors Profit @ 13.615% |  | 13.61% | On Rs. | 374.37 | 50.97
|  | Grand - total Per 1 Rmt |  |  |  |  | 425.34
| c | 110 MM DIA PIPELINE OF TRENCH 0.70 X 1.00 mts
|  | Cost of Earth work excavation |  | Cum | 0.7 | 134.68 | 94.27
|  | Add 75% Extra for pipe line Rs. 94.27/- |  | Cum | 0.7 | 101.01 | 70.7
|  | Cost of sand for 100 mm thick bed including filling charhes |  | Cum | 0.07 | 348.28 | 24.37
|  | Lowering,laying and jointing charges |  | Rmt | 1 | 20.13 | 20.13
|  | Refilling of Earth work |  | Cum | 0.52 | 14 | 7.28
|  | Cost of 90 mm dia 4 Kg / Sq cm P.V.C Pipe |  | Rmt | 1 | 233 | 233
|  | Sub - total |  |  |  |  | 449.75
|  | Overheads & Contractors Profit @ 13.615% |  | 13.61% | On Rs. | 449.75 | 61.23
|  | Grand - total Per 1 Rmt |  |  |  |  | 510.98
For 4Kg/Sqcm - P.V.C Pipe line ( For Distribution )
| 57 | Earth Work excavation and depositing on bank with an initial lead of 10 meters and lift of 2.00 meters in loamy and clayey soils like black cotton, red earth and ordinary gravel soils for pipeline trench of size 0.70x 1.00 m and lowering and laying of PVC Pipes into trench placing them true to alignment and gradient, jointing the PVC pipes, specials and fixing of valves with bolts and nuts and rubber packings, filling of pipes with water with an initital lead of 500m and testing the pipeline to the required pressure and make it leak proof, refilling the trench with excavated earth including cost and conveyance of all materials to work spot labour charges etc., complete BUT EXCLUDING COST OF SPECIALS, VALVES AND OTHER JOINTING MATERIALS FOR PIPELINE OF PVC PIPES.
| a | 63 MM DIA PIPELINE OF TRENCH 0.70 X 1.00 mts
|  | Cost of Earth work excavation |  | Cum | 0.7 | 134.68 | 94.27
|  | Add 75% Extra for pipe line Rs. 94.27/- |  | Cum | 0.7 | 101.01 | 70.7
|  | Sand for 100 mm thick bed including filling charhes |  | Cum | 0.07 | 348.28 | 24.37
|  | Lowering,laying and jointing charges |  | Rmt | 1 | 7.26 | 7.26
|  | Refilling of Earth work |  | Cum | 0.567 | 19.11 | 10.83
|  | Cost of 63mm dia 4 Kg / Sq cm P.V.C Pipe |  | Rmt | 1 | 56 | 56
|  | Sub - total |  |  |  |  | 263.43
|  | Overheads & Contractors Profit @ 13.615% |  | 13.61% | On Rs. | 263.43 | 35.86
|  | Grand - total Per 1 Rmt |  |  |  |  | 299.29
| b | 75 MM DIA PIPELINE OF TRENCH 0.70 X 1.00 mts
|  | Cost of Earth work excavation |  | Cum | 0.7 | 134.68 | 94.27
|  | Add 75% Extra for pipe line Rs. 94.27/- |  | Cum | 0.7 | 101.01 | 70.7
|  | Sand for 100 mm thick bed including filling charhes |  | Cum | 0.07 | 348.28 | 24.37
|  | Lowering,laying and jointing charges |  | Rmt | 1 | 13.72 | 13.72
|  | Refilling of Earth work |  | Cum | 0.555 | 14 | 7.77
|  | Cost of 75mm dia 4 Kg / Sq cm P.V.C Pipe |  | Rmt | 1 | 82 | 82
|  | Sub - total |  |  |  |  | 292.83
|  | Overheads & Contractors Profit @ 13.615% |  | 13.61% | On Rs. | 292.83 | 39.86
|  | Grand - total Per 1 Rmt |  |  |  |  | 332.69
| c | 90 MM DIA PIPELINE OF TRENCH 0.70 X 1.00 mts
|  | Cost of Earth work excavation |  | Cum | 0.7 | 134.68 | 94.27
|  | Add 75% Extra for pipe line Rs. 94.27/- |  | Cum | 0.7 | 101.01 | 70.7
|  | Sand for 100 mm thick bed including filling charhes |  | Cum | 0.07 | 348.28 | 24.37
|  | Lowering,laying and jointing charges |  | Rmt | 1 | 16.47 | 16.47
|  | Refilling of Earth work |  | Cum | 0.54 | 14 | 7.56
|  | Cost of 90 mm dia 4 Kg / Sq cm P.V.C Pipe |  | Rmt | 1 | 113 | 113
|  | Sub - total |  |  |  |  | 326.37
|  | Overheads & Contractors Profit @ 13.615% |  | 13.61% | On Rs. | 326.37 | 44.43
|  | Grand - total Per 1 Rmt |  |  |  |  | 370.8
| d | 110 MM DIA PIPELINE OF TRENCH 0.70 X 1.00 mts
|  | Cost of Earth work excavation |  | Cum | 0.7 | 134.68 | 94.27
|  | Add 75% Extra for pipe line Rs. 94.27/- |  | Cum | 0.7 | 101.01 | 70.7
|  | Sand for 100 mm thick bed including filling charhes |  | Cum | 0.07 | 348.28 | 24.37
|  | Lowering,laying and jointing charges |  | Rmt | 1 | 20.13 | 20.13
|  | Refilling of Earth work |  | Cum | 0.52 | 14 | 7.28
|  | Cost of 110 mm dia 4 Kg / Sq cm P.V.C Pipe |  | Rmt | 1 | 163 | 163
|  | Sub - total |  |  |  |  | 379.75
|  | Overheads & Contractors Profit @ 13.615% |  | 13.61% | On Rs. | 379.75 | 51.7
|  | Grand - total Per 1 Rmt |  |  |  |  | 431.45
| e | 125 MM DIA PIPELINE OF TRENCH 0.70 X 1.00 mts
|  | Cost of Earth work excavation |  | Cum | 0.7 | 134.68 | 94.27
|  | Add 75% Extra for pipe line Rs. 94.27/- |  | Cum | 0.7 | 101.01 | 70.7
|  | Sand for 100 mm thick bed including filling charhes |  | Cum | 0.07 | 348.28 | 24.37
|  | Lowering,laying and jointing charges |  | Rmt | 1 | 22.87 | 22.87
|  | Refilling of Earth work |  | Cum | 0.505 | 14 | 7.07
|  | Cost of 125 mm dia 4 Kg / Sq cm P.V.C Pipe |  | Rmt | 1 | 213 | 213
|  | Sub - total |  |  |  |  | 432.28
|  | Overheads & Contractors Profit @ 13.615% |  | 13.61% | On Rs. | 432.28 | 58.85
|  | Grand - total Per 1 Rmt |  |  |  |  | 491.13
| f | 140 MM DIA PIPELINE OF TRENCH 0.70 X1.00 mts
|  | Cost of Earth work excavation |  | Cum | 0.7 | 134.68 | 94.27
|  | Add 75% Extra for pipe line Rs. 94.27/- |  | Cum | 0.7 | 101.01 | 70.7
|  | Sand for 100 mm thick bed including filling charhes |  | Cum | 0.07 | 348.28 | 24.37
|  | Lowering,laying and jointing charges |  | Rmt | 1 | 25.62 | 25.62
|  | Refilling of Earth work |  | Cum | 0.49 | 14 | 6.86
|  | Cost of 140 mm dia 4 Kg / Sq cm P.V.C Pipe |  | Rmt | 1 | 266 | 266
|  | Sub - total |  |  |  |  | 487.82
|  | Overheads & Contractors Profit @ 13.615% |  | 13.61% | On Rs. | 487.82 | 66.41
|  | Grand - total Per 1 Rmt |  |  |  |  | 554.23
| g | 160 MM DIA PIPELINE OF TRENCH 0.70 X1.00 mts
|  | Cost of Earth work excavation |  | Cum | 0.7 | 134.68 | 94.27
|  | Add 75% Extra for pipe line Rs. 94.27/- |  | Cum | 0.7 | 101.01 | 70.7
|  | Sand for 100 mm thick bed including filling charhes |  | Cum | 0.07 | 348.28 | 24.37
|  | Lowering,laying and jointing charges |  | Rmt | 1 | 29.28 | 29.28
|  | Refilling of Earth work |  | Cum | 0.47 | 14 | 6.58
|  | Cost of 140 mm dia 4 Kg / Sq cm P.V.C Pipe |  | Rmt | 1 | 350 | 350
|  | Sub - total |  |  |  |  | 575.2
|  | Overheads & Contractors Profit @ 13.615% |  | 13.61% | On Rs. | 575.2 | 78.31
|  | Grand - total Per 1 Rmt |  |  |  |  | 653.51
for 6kg/sqcm H.D.P.E Pipe line ( Pumping main)
| 58 | Earth Work excavation and depositing on bank with an initial lead of 10 meters and lift of 2.00 meters in loamy and clayey soils like black cotton, red earth and ordinary gravel soils for pipeline trench of size 0.70 x 1.00 m and lowering and laying of H.D.P.E Pipes into trench placing them true to alignment and gradient, jointing the H.D.P.E pipes, specials and fixing of valves with bolts and nuts and rubber packings, filling of pipes with water with an initital lead of 500m and testing the pipeline to the required pressure and make it leak proof, refilling the trench with excavated earth including cost and conveyance of all materials to work spot labour charges etc., complete BUT EXCLUDING COST OF SPECIALS, VALVES AND OTHER JOINTING MATERIALS FOR PIPELINE OF H.D.P.E PIPES.
| a | 63 MM DIA PIPELINE OF TRENCH 0.70 X 1.00 mts
|  | Cost of Earth work excavation |  | Cum | 0.7 | 134.68 | 94.27
|  | Add 75% Extra for pipe line Rs. 94.27/- |  | Cum | 0.7 | 101.01 | 70.7
|  | Cost of 63mm dia 6 Kg / Sqcm H.D.P.E Pipe |  | Rmt | 1 | 93 | 93
|  | Lowering,laying and jointing charges |  | Rmt | 1 | 35 | 35 | 29.58
|  | Refilling of Earth work |  | Cum | 0.637 | 14 | 8.91
|  | Sub - total |  |  |  |  | 301.88
|  | Overheads & Contractors Profit @ 13.615% |  | 13.61% | On Rs. | 301.88 | 41.1
|  | Grand - total Per 1 Rmt |  |  |  |  | 342.98
| a | 75 MM DIA PIPELINE OF TRENCH 0.70 X 1.00 mts
|  | Cost of Earth work excavation |  | Cum | 0.7 | 134.68 | 94.27
|  | Add 75% Extra for pipe line Rs. 94.27/- |  | Cum | 0.7 | 101.01 | 70.7
|  | Cost of 75mm dia 6 Kg / Sqcm H.D.P.E Pipe |  | Rmt | 1 | 132 | 132
|  | Lowering,laying and jointing charges |  | Rmt | 1 | 39 | 39 | 31.14
|  | Refilling of Earth work |  | Cum | 0.625 | 14 | 8.75
|  | Sub - total |  |  |  |  | 344.72
|  | Overheads & Contractors Profit @ 13.615% |  | 13.61% | On Rs. | 344.72 | 46.93
|  | Grand - total Per 1 Rmt |  |  |  |  | 391.65
| b | 90 MM DIA PIPELINE OF TRENCH 0.70 X 1.00 mts
|  | Cost of Earth work excavation |  | 0.7 | Cum | 134.68 | 94.27
|  | Add 75% Extra for pipe line Rs. 94.27/- |  | 0.7 | Cum | 101.01 | 70.7
|  | Cost of 90mm dia 6 Kg / Sqcm H.D.P.E Pipe |  | 1 | Rmt | 186 | 186
|  | Lowering,laying and jointing charges |  | 1 | Rmt | 44 | 44 | 33.84
|  | Refilling of Earth work |  | 0.61 | Cum | 14 | 8.54
|  | Sub - total |  |  |  |  | 403.51
|  | Overheads & Contractors Profit @ 13.615% |  | 13.61% | On Rs. | 403.51 | 54.93
|  | Grand - total Per 1 Rmt |  |  |  |  | 458.44
| C | 110 MM DIA PIPELINE OF TRENCH 0.70 X 1.00 mts
|  | Cost of Earth work excavation |  | Cum | 0.7 | 134.68 | 94.27
|  | Add 75% Extra for pipe line Rs. 94.27/- |  | Cum | 0.7 | 101.01 | 70.7
|  | Cost of 110mm dia 6 Kg / Sq cm H.D.P.E Pipe |  | Rmt | 1 | 281 | 281
|  | Lowering,laying and jointing charges |  | Rmt | 1 | 50 | 50 | 39.17
|  | Refilling of Earth work |  | Cum | 0.59 | 14 | 8.26
|  | Sub - total |  |  |  |  | 504.23
|  | Overheads & Contractors Profit @ 13.615% |  | 13.61% | On Rs. | 504.23 | 68.65
|  | Grand - total Per 1 Rmt |  |  |  |  | 572.88
| C | 140 MM DIA PIPELINE OF TRENCH 0.70 X 1.00 mts
|  | Cost of Earth work excavation |  | Cum | 0.7 | 134.68 | 94.27
|  | Add 75% Extra for pipe line Rs. 94.27/- |  | Cum | 0.7 | 101.01 | 70.7
|  | Cost of 140mm dia 6 Kg / Sq cm H.D.P.E Pipe |  | Rmt | 1 | 450 | 450
|  | Lowering,laying and jointing charges |  | Rmt | 1 | 64 | 64 | 39.17
|  | Refilling of Earth work |  | Cum | 0.56 | 14 | 7.84
|  | Sub - total |  |  |  |  | 686.81
|  | Overheads & Contractors Profit @ 13.615% |  | 13.61% | On Rs. | 686.81 | 93.5
|  | Grand - total Per 1 Rmt |  |  |  |  | 780.31
| C | 160 MM DIA PIPELINE OF TRENCH 0.70 X 1.00 mts
|  | Cost of Earth work excavation |  | Cum | 0.7 | 134.68 | 94.27
|  | Add 75% Extra for pipe line Rs. 94.27/- |  | Cum | 0.7 | 101.01 | 70.7
|  | Cost of 160mm dia 6 Kg / Sq cm H.D.P.E Pipe |  | Rmt | 1 | 589 | 589
|  | Lowering,laying and jointing charges |  | Rmt | 1 | 69 | 69 | 55.67
|  | Refilling of Earth work |  | Cum | 0.54 | 14 | 7.56
|  | Sub - total |  |  |  |  | 830.53
|  | Overheads & Contractors Profit @ 13.615% |  | 13.61% | On Rs. | 830.53 | 113.07
|  | Grand - total Per 1 Rmt |  |  |  |  | 943.6
for 4kg/sqcm H.D.P.E Pipe line ( Distribution )
| 59 | Earth Work excavation and depositing on bank with an initial lead of 10 meters and lift of 2.00 meters in loamy and clayey soils like black cotton, red earth and ordinary gravel soils for pipeline trench of size 0.70x 1.00 m and lowering and laying of H.D.P.E Pipes into trench placing them true to alignment and gradient, jointing the H.D.P.E pipes, specials and fixing of valves with bolts and nuts and rubber packings, filling of pipes with water with an initital lead of 500m and testing the pipeline to the required pressure and make it leak proof, refilling the trench with excavated earth including cost and conveyance of all materials to work spot labour charges etc., complete BUT EXCLUDING COST OF SPECIALS, VALVES AND OTHER JOINTING MATERIALS FOR PIPELINE OF H.D.P.E Ppes
| a | 63 MM DIA PIPELINE OF TRENCH 0.70 X 1.00 mts
|  | Cost of Earth work excavation |  | Cum | 0.7 | 134.68 | 94.27
|  | Add 75% Extra for pipe line Rs. 94.27/- |  | Cum | 0.7 | 101.01 | 70.7
|  | Cost of 63mm dia 4 Kg / Sq cm H.D.P.E Pipe |  | Rmt | 1 | 71 | 71
|  | Lowering,laying and jointing charges |  | Rmt | 1 | 35 | 35 | 29.58
|  | Refilling of Earth work |  | Cum | 0.637 | 14 | 8.91
|  | Sub - total |  |  |  |  | 279.88
|  | Overheads & Contractors Profit @ 13.615% |  | 13.61% | On Rs. | 279.88 | 38.1
|  | Grand - total Per 1 Rmt |  |  |  |  | 317.98
| b | 75 MM DIA PIPELINE OF TRENCH 0.70 X 1.00 mts
|  | Cost of Earth work excavation |  | Cum | 0.7 | 134.68 | 94.27
|  | Add 75% Extra for pipe line Rs. 94.27/- |  | Cum | 0.7 | 101.01 | 70.7
|  | Cost of 75mm dia 4 Kg / Sq cm H.D.P.E Pipe |  | Rmt | 1 | 97 | 97
|  | Lowering,laying and jointing charges |  | Rmt | 1 | 39 | 39 | 31.14
|  | Refilling of Earth work |  | Cum | 0.625 | 14 | 8.75
|  | Sub - total |  |  |  | 31.14 | 309.72
|  | Overheads & Contractors Profit @ 13.615% |  | 13.61% | On Rs. | 309.72 | 42.16
|  | Grand - total Per 1 Rmt |  |  |  |  | 351.88
| c | 90 MM DIA PIPELINE OF TRENCH 0.70 X 1.00 mts
|  | Cost of Earth work excavation |  | Cum | 0.7 | 134.68 | 94.27
|  | Add 75% Extra for pipe line Rs. 94.27/- |  | Cum | 0.7 | 101.01 | 70.7
|  | Cost of 90mm dia 4 Kg / Sq cm H.D.P.E Pipe |  | Rmt | 1 | 140 | 140
|  | Lowering,laying and jointing charges |  | Rmt | 1 | 44 | 44 | 33.84
|  | Refilling of Earth work |  | Cum | 0.61 | 14 | 8.54
|  | Sub - total |  |  |  |  | 357.51
|  | Overheads & Contractors Profit @ 13.615% |  | 13.61% | On Rs. | 357.51 | 48.67
|  | Grand - total Per 1 Rmt |  |  |  |  | 406.18
| d | 110 MM DIA PIPELINE OF TRENCH 0.70 X 1.00 mts
|  | Cost of Earth work excavation |  | Cum | 0.7 | 134.68 | 94.27
|  | Add 75% Extra for pipe line Rs. 94.27/- |  | Cum | 0.7 | 101.01 | 70.7
|  | Cost of 110mm dia 4 Kg / Sq cm H.D.P.E Pipe |  | Rmt | 1 | 210 | 210
|  | Lowering,laying and jointing charges |  | Rmt | 1 | 50 | 50 | 39.17
|  | Refilling of Earth work |  | Cum | 0.59 | 14 | 8.26
|  | Sub - total |  |  |  |  | 433.23
|  | Overheads & Contractors Profit @ 13.615% |  | 13.61% | On Rs. | 433.23 | 58.98
|  | Grand - total Per 1 Rmt |  |  |  |  | 492.21
| e | 125 MM DIA PIPELINE OF TRENCH 0.70 X 1.00 mts
|  | Cost of Earth work excavation |  | Cum | 0.7 | 134.68 | 94.27
|  | Add 75% Extra for pipe line Rs. 94.27/- |  | Cum | 0.7 | 101.01 | 70.7
|  | Cost of 125mm dia 4 Kg / Sq cm H.D.P.E Pipe |  | Rmt | 1 | 269 | 269
|  | Lowering,laying and jointing charges |  | Rmt | 1 | 61 | 61 | 47.27
|  | Refilling of Earth work |  | Cum | 0.575 | 14 | 8.05
|  | Sub - total |  |  |  |  | 503.02
|  | Overheads & Contractors Profit @ 13.615% |  | 13.61% | On Rs. | 503.02 | 68.48
|  | Grand - total Per 1 Rmt |  |  |  |  | 571.5
| f | 140 MM DIA PIPELINE OF TRENCH 0.70 X 1.00 mts
|  | Cost of Earth work excavation |  | Cum | 0.7 | 134.68 | 94.27
|  | Add 75% Extra for pipe line Rs. 94.27/- |  | Cum | 0.7 | 101.01 | 70.7
|  | Cost of 140mm dia 4 Kg / Sq cm H.D.P.E Pipe |  | Rmt | 1 | 334 | 334
|  | Lowering,laying and jointing charges |  | Rmt | 1 | 64 | 64 | 54.83
|  | Refilling of Earth work |  | Cum | 0.56 | 14 | 7.84
|  | Sub - total |  |  |  |  | 570.81
|  | Overheads & Contractors Profit @ 13.615% |  | 13.61% | On Rs. | 570.81 | 77.71
|  | Grand - total Per 1 Rmt |  |  |  |  | 648.52
| g | 160 MM DIA PIPELINE OF TRENCH 0.70 X 1.00 mts
|  | Cost of Earth work excavation |  | Cum | 0.7 | 134.68 | 94.27
|  | Add 75% Extra for pipe line Rs. 94.27/- |  | Cum | 0.7 | 101.01 | 70.7
|  | Cost of 160mm dia 4 Kg / Sq cm H.D.P.E Pipe |  | Rmt | 1 | 438 | 438
|  | Lowering,laying and jointing charges |  | Rmt | 1 | 69 | 69 | 55.67
|  | Refilling of Earth work |  | Cum | 0.684 | 14 | 9.57
|  | Sub - total |  |  |  |  | 681.54
|  | Overheads & Contractors Profit @ 13.615% |  | 13.61% | On Rs. | 681.54 | 92.79
|  | Grand - total Per 1 Rmt |  |  |  |  | 774.33
MACHINE - 2/3% MANUVAL - 1/3 EXCAVATION
1 |  | Excavation for Structures |  |  | `
RBR-FNDN-1 | a | Earthwork in excavation for road as per drawing and technical specifications Clause 305.1 including setting out, construction of shoring and bracing, removal of stumps and other deleterious material and disposal upto a lead of 50 m, dressing of side RBR - FNDN - 1 Page 448
Note : Classifications of Earth Work Specification are as per 302.2.1(a) of MORD and 301.2.1 of MORT&H
Ordinary soil
Manual Means
Upto 3 m depth
Unit = cum
Taking output = 10 cum
a) Labour
|  | Mate |  | day | -
|  | Mazdoor (Unskilled) |  | day | 3.64 | 370 | 1346.8
|  | Add M.B.A allowence 20.00% on labour |  | 0% | On Rs. | 1346.8 | 0
|  | Cost for 10 cum |  |  |  |  | 1346.8
|  | Grand total per 1cum = (a+b+c)/10 |  |  |  |  | 134.68
IRR-CCDW-1-2 |  | Excavation for Structures- Mechanical Means
( Data adopted from MORTH)
Earth work in excavation in all kinds of soils of foundation of structures as per drawing and technical specification, including setting out, construction of shoring and bracing, removal of stumps and other deleterious matter, dressing of sides and bottom and backfilling with approved material.
Depth upto 3 m
Unit = cum
|  | Taking output = 240 cum |  |  | 240 | cum
a) Labour
|  | work inspector |  | day | 0.32 | 545 | 174.4
|  | Mazdoor |  | day | 8 | 370 | 2960
b)Machinery
|  | Hydraulic excavator 1.0 cum bucket capacity |  | hour | 6 | 2506.9 | 15041.4
|  | Fuel/ Energy charges |  | hour | 6 | 0 | 0
|  | crew for excavator |  | hour | 6 | 0 | 0
|  | Toatl for 240 Cum |  |  |  |  | 18175.8
|  | Grand total per 1cum = a+b+c+d |  |  |  |  | 75.73
Earth work for pipe line trench 1/3 manuval and 2/3 machinary excavation
|  | Earth work excavation 1/3rd manual | 33.33% | 134.68 | 1 | Cum | 44.89
|  | Cost of Earth work excavation 2/3rd machinery | 66.67% | 75.73 | 1 | Cum | 50.48
|  | Total per 1 Cum |  |  |  |  | 95.37
For 6Kg/Sqcm - P.V.C Pipe line ( For Pumping main )
Earth Work excavation and depositing on bank with an initial lead of 10 meters and lift of 2.00 meters in loamy and clayey soils like black cotton, red earth and ordinary gravel soils for pipeline trench of size 0.70x 1.00 m and lowering and laying of PVC Pipes into trench placing them true to alignment and gradient, jointing the PVC pipes, specials and fixing of valves with bolts and nuts and rubber packings, filling of pipes with water with an initital lead of 500m and testing the pipeline to the required pressure and make it leak proof, refilling the trench with excavated earth including cost and conveyance of all materials to work spot labour charges etc., complete BUT EXCLUDING COST OF SPECIALS, VALVES AND OTHER JOINTING MATERIALS FOR PIPELINE OF PVC PIPES.
| a | 63 MM DIA PIPELINE OF TRENCH 0.70 X 1.00 mts
0.7 | Cum | Cost of Earth work excavation |  | 95.37 | 1 | Cum | 66.75
0.7 | Cum | Add 75% Extra on mauval for pipe line Rs. 44.89/- |  | 33.66 | 1 | Cum | 23.56
0.07 | Cum | Cost of sand for 100 mm thick bed including filling charhes |  | 348.28 | 1 | Cum | 24.37
1 | Rmt | Lowering,laying and jointing charges |  | 13.72 | 1 | Rmt | 13.72
0.637 | Cum | Refilling of Earth work |  | 19.11 | 1 | Cum | 12.17
1 | Rmt | Cost of 63mm dia 6 Kg / Sq cm P.V.C Pipe |  | 81 | 1 | Rmt | 81
|  | Sub - total |  |  |  |  | 221.57
|  | Overheads & Contractors Profit @ 13.615% |  | 13.61% | On Rs. | 221.57 | 30.16
|  | Grand - total Per 1 Rmt |  |  |  |  | 251.73
| b | 75 MM DIA PIPELINE OF TRENCH 0.70 X 1.00 mts
0.7 | Cum | Cost of Earth work excavation |  | 95.37 | 1 | Cum | 66.75
0.7 | Cum | Add 75% Extra on mauval for pipe line Rs. 44.89/- |  | 33.66 | 1 | Cum | 23.56
0.07 | Cum | Cost of sand for 100 mm thick bed including filling charhes |  | 348.28 | 1 | Cum | 24.37
1 | Rmt | Lowering,laying and jointing charges |  | 13.72 | 1 | Rmt | 13.72
0.625 | Cum | Refilling of Earth work |  | 19.11 | 1 | Cum | 11.94
1 | Rmt | Cost of 75mm dia 6 Kg / Sq cm P.V.C Pipe |  | 112 | 1 | Rmt | 112
|  | Sub - total |  |  |  |  | 252.34
|  | Overheads & Contractors Profit @ 13.615% |  | 13.61% | On Rs. | 252.34 | 34.35
|  | Grand - total Per 1 Rmt |  |  |  |  | 286.69
| c | 90 MM DIA PIPELINE OF TRENCH 0.70 X 1.00 mts
0.7 | Cum | Cost of Earth work excavation |  | 95.37 | 1 | Cum | 66.75
0.7 | Cum | Add 75% Extra on mauval for pipe line Rs. 44.89/- |  | 33.66 | 1 | Cum | 23.56
0.07 | Cum | Cost of sand for 100 mm thick bed including filling charhes |  | 348.28 | 1 | Cum | 24.37
1 | Rmt | Lowering,laying and jointing charges |  | 16.47 | 1 | Rmt | 16.47
0.61 | Cum | Refilling of Earth work |  | 19.11 | 1 | Cum | 11.65
1 | Rmt | Cost of 90 mm dia 6 Kg / Sq cm P.V.C Pipe |  | 161 | 1 | Rmt | 161
|  | Sub - total |  |  |  |  | 303.8
|  | Overheads & Contractors Profit @ 13.615% |  | 13.61% | On Rs. | 303.8 | 41.36
|  | Grand - total Per 1 Rmt |  |  |  |  | 345.16
| d | 110 MM DIA PIPELINE OF TRENCH 0.70 X 1.00 mts
0.7 | Cum | Cost of Earth work excavation |  | 95.37 | 1 | Cum | 66.75
0.7 | Cum | Add 75% Extra on mauval for pipe line Rs. 44.89/- |  | 33.66 | 1 | Cum | 23.56
0.07 | Cum | Cost of sand for 100 mm thick bed including filling charhes |  | 348.28 | 1 | Cum | 24.37
1 | Rmt | Lowering,laying and jointing charges |  | 20.13 | 1 | Rmt | 20.13
0.59 | Cum | Refilling of Earth work |  | 19.11 | 1 | Cum | 11.27
1 | Rmt | Cost of 110 mm dia 6Kg / Sq cm P.V.C Pipe |  | 233 | 1 | Rmt | 233
|  | Sub - total |  |  |  |  | 379.08
|  | Overheads & Contractors Profit @ 13.615% |  | 13.61% | On Rs. | 379.08 | 51.61
|  | Grand - total Per 1 Rmt |  |  |  |  | 430.69
For 4Kg/Sqcm - P.V.C Pipe line ( For Distribution )
| 1 | Earth Work excavation and depositing on bank with an initial lead of 10 meters and lift of 2.00 meters in loamy and clayey soils like black cotton, red earth and ordinary gravel soils for pipeline trench of size 0.70x 1.00 m and lowering and laying of PVC Pipes into trench placing them true to alignment and gradient, jointing the PVC pipes, specials and fixing of valves with bolts and nuts and rubber packings, filling of pipes with water with an initital lead of 500m and testing the pipeline to the required pressure and make it leak proof, refilling the trench with excavated earth including cost and conveyance of all materials to work spot labour charges etc., complete BUT EXCLUDING COST OF SPECIALS, VALVES AND OTHER JOINTING MATERIALS FOR PIPELINE OF PVC PIPES.
| a | 63 MM DIA PIPELINE OF TRENCH 0.70 X 1.00 mts
0.7 | Cum | Cost of Earth work excavation |  | 95.37 | 1 | Cum | 66.75
0.7 | Cum | Add 75% Extra on mauval for pipe line Rs. 44.89/- |  | 33.66 | 1 | Cum | 23.56
0.07 | Cum | Cost of sand for 100 mm thick bed including filling charhes |  | 348.28 | 1 | Cum | 24.37
1 | Rmt | Lowering,laying and jointing charges |  | 7.26 | 1 | Rmt | 7.26
0.637 | Cum | Refilling of Earth work |  | 19.11 | 1 | Cum | 12.17
1 | Rmt | Cost of 63mm dia 4 Kg / Sq cm P.V.C Pipe |  | 56 | 1 | Rmt | 56
|  | Sub - total |  |  |  |  | 190.11
|  | Overheads & Contractors Profit @ 13.615% |  | 13.61% | On Rs. | 190.11 | 25.88
|  | Grand - total Per 1 Rmt |  |  |  |  | 215.99
| b | 75 MM DIA PIPELINE OF TRENCH 0.70 X 1.00 mts
0.7 | Cum | Cost of Earth work excavation |  | 95.37 | 1 | Cum | 66.75
0.7 | Cum | Add 75% Extra on mauval for pipe line Rs. 44.89/- |  | 33.66 | 1 | Cum | 23.56
0.07 | Cum | Cost of sand for 100 mm thick bed including filling charhes |  | 348.28 | 1 | Cum | 24.37
1 | Rmt | Lowering,laying and jointing charges |  | 13.72 | 1 | Rmt | 13.72
0.625 | Cum | Refilling of Earth work |  | 19.11 | 1 | Cum | 11.94
1 | Rmt | Cost of 75mm dia 4 Kg / Sq cm P.V.C Pipe |  | 82 | 1 | Rmt | 82
|  | Sub - total |  |  |  |  | 222.34
|  | Overheads & Contractors Profit @ 13.615% |  | 13.61% | On Rs. | 222.34 | 30.27
|  | Grand - total Per 1 Rmt |  |  |  |  | 252.61
| c | 90 MM DIA PIPELINE OF TRENCH 0.70 X 1.00 mts
0.7 | Cum | Cost of Earth work excavation |  | 95.37 | 1 | Cum | 66.75
0.7 | Cum | Add 75% Extra on mauval for pipe line Rs. 44.89/- |  | 33.66 | 1 | Cum | 23.56
0.07 | Cum | Cost of sand for 100 mm thick bed including filling charhes |  | 348.28 | 1 | Cum | 24.37
1 | Rmt | Lowering,laying and jointing charges |  | 16.47 | 1 | Rmt | 16.47
0.61 | Cum | Refilling of Earth work |  | 19.11 | 1 | Cum | 11.65
1 | Rmt | Cost of 90 mm dia 4 Kg / Sq cm P.V.C Pipe |  | 113 | 1 | Rmt | 113
|  | Sub - total |  |  |  |  | 255.8
|  | Overheads & Contractors Profit @ 13.615% |  | 13.61% | On Rs. | 255.8 | 34.82
|  | Grand - total Per 1 Rmt |  |  |  |  | 290.62
| d | 110 MM DIA PIPELINE OF TRENCH 0.70 X 1.00 mts
0.7 | Cum | Cost of Earth work excavation |  | 95.37 | 1 | Cum | 66.75
0.7 | Cum | Add 75% Extra on mauval for pipe line Rs. 44.89/- |  | 33.66 | 1 | Cum | 23.56
0.07 | Cum | Cost of sand for 100 mm thick bed including filling charhes |  | 348.28 | 1 | Cum | 24.37
1 | Rmt | Lowering,laying and jointing charges |  | 20.13 | 1 | Rmt | 20.13
0.59 | Cum | Refilling of Earth work |  | 19.11 | 1 | Cum | 11.27
1 | Rmt | Cost of 110 mm dia 4 Kg / Sq cm P.V.C Pipe |  | 163 | 1 | Rmt | 163
|  | Sub - total |  |  |  |  | 309.08
|  | Overheads & Contractors Profit @ 13.615% |  | 13.61% | On Rs. | 309.08 | 42.08
|  | Grand - total Per 1 Rmt |  |  |  |  | 351.16
| e | 125 MM DIA PIPELINE OF TRENCH 0.70 X 1.00 mts
0.7 | Cum | Cost of Earth work excavation |  | 95.37 | 1 | Cum | 66.75
0.7 | Cum | Add 75% Extra on mauval for pipe line Rs. 44.89/- |  | 33.66 | 1 | Cum | 23.56
0.07 | Cum | Cost of sand for 100 mm thick bed including filling charhes |  | 348.28 | 1 | Cum | 24.37
1 | Rmt | Lowering,laying and jointing charges |  | 22.87 | 1 | Rmt | 22.87
0.575 | Cum | Refilling of Earth work |  | 19.11 | 1 | Cum | 10.98
1 | Rmt | Cost of 125 mm dia 4 Kg / Sq cm P.V.C Pipe |  | 213 | 1 | Rmt | 213
|  | Sub - total |  |  |  |  | 361.53
|  | Overheads & Contractors Profit @ 13.615% |  | 13.61% | On Rs. | 361.53 | 49.22
|  | Grand - total Per 1 Rmt |  |  |  |  | 410.75
| f | 140 MM DIA PIPELINE OF TRENCH 0.70 X1.00 mts
0.7 | Cum | Cost of Earth work excavation |  | 95.37 | 1 | Cum | 66.75
0.7 | Cum | Add 75% Extra on mauval for pipe line Rs. 44.89/- |  | 33.66 | 1 | Cum | 23.56
0.07 | Cum | Cost of sand for 100 mm thick bed including filling charhes |  | 348.28 | 1 | Cum | 24.37
1 | Rmt | Lowering,laying and jointing charges |  | 25.62 | 1 | Rmt | 25.62
0.56 | Cum | Refilling of Earth work |  | 19.11 | 1 | Cum | 10.7
1 | Rmt | Cost of 140 mm dia 4 Kg / Sq cm P.V.C Pipe |  | 266 | 1 | Rmt | 266
|  | Sub - total |  |  |  |  | 417
|  | Overheads & Contractors Profit @ 13.615% |  | 13.61% | On Rs. | 417 | 56.77
|  | Grand - total Per 1 Rmt |  |  |  |  | 473.77
| g | 160 MM DIA PIPELINE OF TRENCH 0.70 X1.00 mts
0.7 | Cum | Cost of Earth work excavation |  | 95.37 | 1 | Cum | 66.75
0.7 | Cum | Add 75% Extra on mauval for pipe line Rs. 44.89/- |  | 33.66 | 1 | Cum | 23.56
0.07 | Cum | Cost of sand for 100 mm thick bed including filling charhes |  | 348.28 | 1 | Cum | 24.37
1 | Rmt | Lowering,laying and jointing charges |  | 29.28 | 1 | Rmt | 29.28
0.54 | Cum | Refilling of Earth work |  | 19.11 | 1 | Cum | 10.31
1 | Rmt | Cost of 140 mm dia 4 Kg / Sq cm P.V.C Pipe |  | 350 | 1 | Rmt | 350
|  | Sub - total |  |  |  |  | 504.27
|  | Overheads & Contractors Profit @ 13.615% |  | 13.61% | On Rs. | 504.27 | 68.65
|  | Grand - total Per 1 Rmt |  |  |  |  | 572.92
for 6kg/sqcm H.D.P.E Pipe line ( Pumping main)
| 2 | Earth Work excavation and depositing on bank with an initial lead of 10 meters and lift of 2.00 meters in loamy and clayey soils like black cotton, red earth and ordinary gravel soils for pipeline trench of size 0.70 x 1.00 m and lowering and laying of H.D.P.E Pipes into trench placing them true to alignment and gradient, jointing the H.D.P.E pipes, specials and fixing of valves with bolts and nuts and rubber packings, filling of pipes with water with an initital lead of 500m and testing the pipeline to the required pressure and make it leak proof, refilling the trench with excavated earth including cost and conveyance of all materials to work spot labour charges etc., complete BUT EXCLUDING COST OF SPECIALS, VALVES AND OTHER JOINTING MATERIALS FOR PIPELINE OF H.D.P.E PIPES.
| a | 63 MM DIA PIPELINE OF TRENCH 0.70 X 1.00 mts
0.7 | Cum | Cost of Earth work excavation |  | 95.37 | 1 | Cum | 66.75
0.7 | Cum | Add 75% Extra on mauval for pipe line Rs. 44.89/- |  | 33.66 | 1 | Cum | 23.56
1 | Rmt | Cost of 63mm dia 6 Kg / Sqcm H.D.P.E Pipe |  | 93 | 1 | Rmt | 93
1 | Rmt | Lowering,laying and jointing charges |  | 29.58 | 1 | Rmt | 29.58
0.637 | Cum | Refilling of Earth work |  | 19.11 | 1 | Cum | 12.17
|  | Sub - total |  |  |  |  | 225.06
|  | Overheads & Contractors Profit @ 13.615% |  | 13.61% | On Rs. | 225.06 | 30.64
|  | Grand - total Per 1 Rmt |  |  |  |  | 255.7
| b | 75 MM DIA PIPELINE OF TRENCH 0.70 X 1.00 mts
0.7 | Cum | Cost of Earth work excavation |  | 95.37 | 1 | Cum | 66.75
0.7 | Cum | Add 75% Extra on mauval for pipe line Rs. 44.89/- |  | 33.66 | 1 | Cum | 23.56
1 | Rmt | Cost of 75mm dia 6 Kg / Sqcm H.D.P.E Pipe |  | 132 | 1 | Rmt | 132
1 | Rmt | Lowering,laying and jointing charges |  | 31.14 | 1 | Rmt | 31.14
0.625 | Cum | Refilling of Earth work |  | 19.11 | 1 | Cum | 11.94
|  | Sub - total |  |  |  |  | 265.39
|  | Overheads & Contractors Profit @ 13.615% |  | 13.61% | On Rs. | 265.39 | 36.13
|  | Grand - total Per 1 Rmt |  |  |  |  | 301.52
| c | 90 MM DIA PIPELINE OF TRENCH 0.70 X 1.00 mts
0.7 | Cum | Cost of Earth work excavation |  | 95.37 | 1 | Cum | 66.75
0.7 | Cum | Add 75% Extra on mauval for pipe line Rs. 44.89/- |  | 33.66 | 1 | Cum | 23.56
1 | Rmt | Cost of 90mm dia 6 Kg / Sqcm H.D.P.E Pipe |  | 186 | 1 | Rmt | 186
1 | Rmt | Lowering,laying and jointing charges |  | 33.84 | 1 | Rmt | 33.84
0.61 | Cum | Refilling of Earth work |  | 19.11 | 1 | Cum | 11.65
|  | Sub - total |  |  |  |  | 321.8
|  | Overheads & Contractors Profit @ 13.615% |  | 13.61% | On Rs. | 321.8 | 43.81
|  | Grand - total Per 1 Rmt |  |  |  |  | 365.61
| d | 110 MM DIA PIPELINE OF TRENCH 0.70 X 1.00 mts
0.7 | Cum | Cost of Earth work excavation |  | 95.37 | 1 | Cum | 66.75
0.7 | Cum | Add 75% Extra on mauval for pipe line Rs. 44.89/- |  | 33.66 | 1 | Cum | 23.56
1 | Rmt | Cost of 110mm dia 6 Kg / Sq cm H.D.P.E Pipe |  | 281 | 1 | Rmt | 281
1 | Rmt | Lowering,laying and jointing charges |  | 39.17 | 1 | Rmt | 39.17
0.59 | Cum | Refilling of Earth work |  | 19.11 | 1 | Cum | 11.27
|  | Sub - total |  |  |  |  | 421.75
|  | Overheads & Contractors Profit @ 13.615% |  | 13.61% | On Rs. | 421.75 | 57.42
|  | Grand - total Per 1 Rmt |  |  |  |  | 479.17
| d | 140 MM DIA PIPELINE OF TRENCH 0.70 X 1.00 mts
0.7 | Cum | Cost of Earth work excavation |  | 95.37 | 1 | Cum | 66.75
0.7 | Cum | Add 75% Extra on mauval for pipe line Rs. 44.89/- |  | 33.66 | 1 | Cum | 23.56
1 | Rmt | Cost of 140mm dia 6 Kg / Sq cm H.D.P.E Pipe |  | 450 | 1 | Rmt | 450
1 | Rmt | Lowering,laying and jointing charges |  | 39.17 | 1 | Rmt | 39.17
0.56 | Cum | Refilling of Earth work |  | 19.11 | 1 | Cum | 10.7
|  | Sub - total |  |  |  |  | 590.18
|  | Overheads & Contractors Profit @ 13.615% |  | 13.61% | On Rs. | 590.18 | 80.35
|  | Grand - total Per 1 Rmt |  |  |  |  | 670.53
for 4kg/sqcm H.D.P.E Pipe line ( Distribution )
| 3 | Earth Work excavation and depositing on bank with an initial lead of 10 meters and lift of 2.00 meters in loamy and clayey soils like black cotton, red earth and ordinary gravel soils for pipeline trench of size 0.70x 1.00 m and lowering and laying of H.D.P.E Pipes into trench placing them true to alignment and gradient, jointing the H.D.P.E pipes, specials and fixing of valves with bolts and nuts and rubber packings, filling of pipes with water with an initital lead of 500m and testing the pipeline to the required pressure and make it leak proof, refilling the trench with excavated earth including cost and conveyance of all materials to work spot labour charges etc., complete BUT EXCLUDING COST OF SPECIALS, VALVES AND OTHER JOINTING MATERIALS FOR PIPELINE OF H.D.P.E Ppes
| a | 63 MM DIA PIPELINE OF TRENCH 0.70 X 1.00 mts
0.7 | Cum | Cost of Earth work excavation |  | 95.37 | 1 | Cum | 66.75
0.7 | Cum | Add 75% Extra on mauval for pipe line Rs. 44.89/- |  | 33.66 | 1 | Cum | 23.56
1 | Rmt | Cost of 63mm dia 4 Kg / Sq cm H.D.P.E Pipe |  | 71 | 1 | Rmt | 71
1 | Rmt | Lowering,laying and jointing charges |  | 29.58 | 1 | Rmt | 29.58
0.637 | Cum | Refilling of Earth work |  | 19.11 | 1 | Cum | 12.17
|  | Sub - total |  |  |  |  | 203.06
|  | Overheads & Contractors Profit @14% |  | 13.61% | On Rs. | 203.06 | 27.64
|  | Grand - total Per 1 Rmt |  |  |  |  | 230.7
| b | 75 MM DIA PIPELINE OF TRENCH 0.70 X 1.00 mts
0.7 | Cum | Cost of Earth work excavation |  | 95.37 | 1 | Cum | 66.75
0.7 | Cum | Add 75% Extra on mauval for pipe line Rs. 44.89/- |  | 33.66 | 1 | Cum | 23.56
1 | Rmt | Cost of 75mm dia 4 Kg / Sq cm H.D.P.E Pipe |  | 97 | 1 | Rmt | 97
1 | Rmt | Lowering,laying and jointing charges |  | 31.14 | 1 | Rmt | 31.14
0.625 | Cum | Refilling of Earth work |  | 19.11 | 1 | Cum | 11.94
|  | Sub - total |  |  |  |  | 230.39
|  | Overheads & Contractors Profit @ 13.615% |  | 13.61% | On Rs. | 230.39 | 31.36
|  | Grand - total Per 1 Rmt |  |  |  |  | 261.75
| c | 90 MM DIA PIPELINE OF TRENCH 0.70 X 1.00 mts
0.7 | Cum | Cost of Earth work excavation |  | 95.37 | 1 | Cum | 66.75
0.7 | Cum | Add 75% Extra on mauval for pipe line Rs. 44.89/- |  | 33.66 | 1 | Cum | 23.56
1 | Rmt | Cost of 90mm dia 4 Kg / Sq cm H.D.P.E Pipe |  | 140 | 1 | Rmt | 140
1 | Rmt | Lowering,laying and jointing charges |  | 33.84 | 1 | Rmt | 33.84
0.61 | Cum | Refilling of Earth work |  | 19.11 | 1 | Cum | 11.65
|  | Sub - total |  |  |  |  | 275.8
|  | Overheads & Contractors Profit @ 13.615% |  | 13.61% | On Rs. | 275.8 | 37.55
|  | Grand - total Per 1 Rmt |  |  |  |  | 313.35
| d | 110 MM DIA PIPELINE OF TRENCH 0.70 X 1.00 mts
0.7 | Cum | Cost of Earth work excavation |  | 95.37 | 1 | Cum | 66.75
0.7 | Cum | Add 75% Extra on mauval for pipe line Rs. 44.89/- |  | 33.66 | 1 | Cum | 23.56
1 | Rmt | Cost of 110mm dia 4 Kg / Sq cm H.D.P.E Pipe |  | 210 | 1 | Rmt | 210
1 | Rmt | Lowering,laying and jointing charges |  | 39.17 | 1 | Rmt | 39.17
0.59 | Cum | Refilling of Earth work |  | 19.11 | 1 | Cum | 11.27
|  | Sub - total |  |  |  |  | 350.75
|  | Overheads & Contractors Profit @ 13.615% |  | 13.61% | On Rs. | 350.75 | 47.75
|  | Grand - total Per 1 Rmt |  |  |  |  | 398.5
| e | 125 MM DIA PIPELINE OF TRENCH 0.70 X 1.00 mts
0.7 | Cum | Cost of Earth work excavation |  | 95.37 | 1 | Cum | 66.75
0.7 | Cum | Add 75% Extra on mauval for pipe line Rs. 44.89/- |  | 33.66 | 1 | Cum | 23.56
1 | Rmt | Cost of 125mm dia 4 Kg / Sq cm H.D.P.E Pipe |  | 269 | 1 | Rmt | 269
1 | Rmt | Lowering,laying and jointing charges |  | 47.27 | 1 | Rmt | 47.27
0.575 | Cum | Refilling of Earth work |  | 19.11 | 1 | Cum | 10.98
|  | Sub - total |  |  |  |  | 417.56
|  | Overheads & Contractors Profit @ 13.615% |  | 13.61% | On Rs. | 417.56 | 56.85
|  | Grand - total Per 1 Rmt |  |  |  |  | 474.41
| f | 140 MM DIA PIPELINE OF TRENCH 0.70 X 1.00 mts
0.7 | Cum | Cost of Earth work excavation |  | 95.37 | 1 | Cum | 66.75
0.7 | Cum | Add 75% Extra on mauval for pipe line Rs. 44.89/- |  | 33.66 | 1 | Cum | 23.56
1 | Rmt | Cost of 140mm dia 4 Kg / Sq cm H.D.P.E Pipe |  | 334 | 1 | Rmt | 334
1 | Rmt | Lowering,laying and jointing charges |  | 54.83 | 1 | Rmt | 54.83
0.56 | Cum | Refilling of Earth work |  | 19.11 | 1 | Cum | 10.7
|  | Sub - total |  |  |  |  | 489.84
|  | Overheads & Contractors Profit @ 13.615% |  | 13.61% | On Rs. | 489.84 | 66.69
|  | Grand - total Per 1 Rmt |  |  |  |  | 556.53
| g | 160 MM DIA PIPELINE OF TRENCH 0.70 X 1.00 mts
0.7 | Cum | Cost of Earth work excavation |  | 95.37 | 1 | Cum | 66.75
0.7 | Cum | Add 75% Extra on mauval for pipe line Rs. 44.89/- |  | 33.66 | 1 | Cum | 23.56
1 | Rmt | Cost of 160mm dia 4 Kg / Sq cm H.D.P.E Pipe |  | 438 | 1 | Rmt | 438
1 | Rmt | Lowering,laying and jointing charges |  | 55.67 | 1 | Rmt | 55.67
0.54 | Cum | Refilling of Earth work |  | 19.11 | 1 | Cum | 10.31
|  | Sub - total |  |  |  |  | 594.29
|  | Overheads & Contractors Profit @ 13.615% |  | 13.61% | On Rs. | 594.29 | 80.91
|  | Grand - total Per 1 Rmt |  |  |  |  | 675.2
`
cost and supply of 3H.P single phase submersible motor pumpsets as per IS 9283-2013.
|  | single phase motor pumpset submersible as per SSR 2017-18 (ELEC-5.4.14) 10- 15 staging |  | No | 1 | 19643 | 19643
|  | Overheads & Contractors Profit @ 13.615% |  | 13.61% | On Rs. | 19643 | 2674.39
22317.39
control pannel board 2 to 3H.P
|  | (ELEC-5.4.71) |  | No | 1 | 4941 | 4941
|  | Overheads & Contractors Profit @ 13.615% |  | 13.61% | On Rs. | 4941 | 672.71
5613.71
cost and supply of 2H.P single phase submersible motor pumpsets as per IS 9283-2013.
|  | single phase motor pumpset submersible as per SSR 2017-18 (ELEC-5.4.12) 25 staging |  | No | 1 | 22500 | 22500
|  | Overheads & Contractors Profit @ 13.615% |  | 13.61% | On Rs. | 22500 | 3063.37
25563.37

## Sheet (hidden)
DETAILED Cum Abstract ESTIMATE
NAME OF THE WORK: Providing Repairs to Mithra campus(IIIT Boys campus) Estimate cost: Rs.2700000 /-
s.no | desecrption of work | amount
1 | Providing fans&lights | 891939
3 | Providing aditional water supply | 478885.1047
4 | Providing neccesary civil repairs | 1074766.3094
5 | LS FOR UNFORSEEN ITEMS
TOTAL AMOUNT(From Item 1 to 5)

## civil-A (hidden)
DETAILED Cum Abstract ESTIMATE
NAME OF THE WORK: Providing civil works at mithra engineering college(IIIT SKLM Boys campus)
S.No | Description of Material. | Unit | QTY | Rate Rs. | Amount Rs.
1 | Supply and repairs for doors as per drawings with sall wood frame of section 100mm x 65 mm and ISI marked flush door shutters of 30 mm thick double shutters with bond wood solid block board type Core having cross bands and face veneers, hot pressed bonded with water proof phenol formaldehyde synthetic resin factory made conforming to IS 2202-1991 (Part-I) both sides commercial ply with internal lipping on all sides including cost and conveyance to site of teak wood frame, flush shutter including supply and fixing 6 Nos. MS Z hold fasts of size 300 mm x 40 mm x 5mm including cost of ISI marked Alumium fixtures of 6 Nos. butt hinges (IS:205) 150mm long, 1 No. aldrop (IS:2681) 300mm long, 2 Nos. tower bolts (IS:204) of 200 mm x 10 mm dia at top, 2 Nos. 150 mm long handles (IS:208), 2 Nos. door stoppers and 2 Nos. rubber bushes including fixing the fixtures to door with required number of screws, bolt and nuts including labour charges for fixing the frame in position, fixing the shutter to the frame etc., including overheads & contractors profit complete for finished item of work as per APSS 1001 & 1002 (The vertical frame of door shall be embedded in flooring for a depth of not less than 10 mm) (1200mm x 2100mm)
|  | sq.m | 20.16 | 3648 | 73543.68
2 | Supply and repairs for window as per drawings with sall wood wood frame of section 100mm x 65 mm and including labour charges for fixing the frame in position, fixing the 5mm. thick plain glass and 10mm. round bars to the frame etc.,including overheads & contractors profit complete for finished item of work as per APSS 1001 & 1002 of Size (1500mm x 1350mm)
|  | sq.m | 46.575 | 2856.5245 | 133042.6294
4 | Barebed wire rolls of 0.6 m dia, of rolls with galvanised steel barbed wire conforming to IS 278: 1978 type A IOWA type designation as per standard specifications 24 guage including all labour charges for the finished item of work.
|  | rm | 1600 | 69 | 110400
316986.3094

## Sheet2 (hidden)
1 | Supplying and fixing of SWR PVC pipes (Prince/Sudhakar/Kisan/Supreme or any ISI brand) 4 Kg/Sq.cm. and fixing all special such as plain bends, off sets, door bends, single junctions, double junctions as per site requirement, fixing with PVC clamps if necessary with required number of Bombay nails including cost and conveyance of all materials to site, labour charges, overheads & contractors profit complete for finished item of work at all floor levels. (APSS No. 1302 1319 & 1326)
a) 160mm dia
|  | 1 | Rm | 88 | 256 | 22528 | 22528 | 0
2 | Drilling of Bore well by down the hole hammer with DTH Rig a finished dia 112/165mm dia in all formations suitable for down the hole hammer drilling such as medium hard rock formation all consolidated formation etc. and reamaing the bore to subinertion of required casing pipe etc. including insertion of casing pipe with couplings caps any other relevent materials upto required depth as directed by the department transportation of drilling rigs and supporting vihicle and including bore development flushing of bore well at an avarage presure of 150 PSI conduction yield test crew charges done to the satisfation of the department and including all labour charges and but excluding the cost of casing pipe etc. The entire work should be carried out as per I&II 1979 and 11189 of 1985 and amended from time to time complete.
|  | 1 | Rm | 88 | 385 | 33880 | 33880 | 0
3 | To words cost & supply of 180mm PVC Casing pipe of class-3 (6 Kgs/¦Sqcm) Approved RWS Bore well rates
|  | 1 | Rm | 88 | 538 | 47344 | 47344 | 0
4 | Labour charges for slotting of 180mm dia PVC.Pipe approved rate of the RWS E.E
|  | 1 | Rm | 6 | 70 | 420 | 420 | 0
5 | Cost of 40mm dia HDPE.pipes (10 Kg per CM2)
|  | 1 | Rm | 50 | 85 | 4250 | 4250 | 0
6 | Cost of 32mm dia MS clamp sets with 50x6 mm MS flats
|  | 1 | No | 1 | 250 | 250 | 250 | 0
7 | Bore cover
|  | 1 | No | 1 | 195 | 195 | 195 | 0
8 | Providing panel board suitable to 1.00 HP submercible pump set
|  | 1 | No | 1 | 3000 | 3000 | 3000 | 0
111867